## Instructions
1 | Input weekly data Table on "Data Input" page
2 | Well pages will update automatically
3 | Table data selection my need to be increased as we go into the future
4 | Table formulas should be able to use + copy feature

## Data Input
DATA INPUT, METER READINGS
| Narcissa/Gingerroot | lower Narcissa | Mid Figtree | Lower Figtree | Clove Tree | Narcissa/Figtree | Mid Sweetbay | Figtree cul de sac | Beanfield | upper Gingerroot | King/Sweetbay | Narcissa/Vanderlip | Petak/Sweetbay | Thyme | End of Narcissa | Sweetbay | PVDS Meter
| 1 | 2 | 3 | 4 | 6 | 7 | 8 | 10 | 11 | 12 | 13 | 15 | 16 | 17 | 22 | Yamaguchi / 21
2021-05-11 | 4154570 | 6765340 |  |  |  | 6720910 |  |  | 1875820 | 2382140 | 6075630 | 5537440 | 9533520 | 3209460 | 9398420
2021-05-25 | 4602760 | 6973940 |  |  |  | 6776780 |  |  | 1992190 | 2551800 | 6226420 | 5734260 | 9693240 | 3223280 | 9503060
2021-06-01 | 4802410 | 7056670 |  |  |  | 6802860 |  |  | 2046810 | 2636330 | 6305530 | 5824340 | 9771330 | 3229860 | 9555910
2021-06-08 | 5004660 | 7136870 |  |  |  | 6829560 |  |  | 2107210 | 2721670 | 6381950 | 5906440 | 9849900 | 3236420 | 9607700
2021-06-15 | 5205390 | 7213630 |  |  |  | 6854770 |  |  | 2173900 | 2808270 | 6458860 | 5980800 | 9928980 | 3243020 | 9658750
2021-06-22 | 5400540 | 7286430 |  |  |  | 6878840 |  |  | 2237520 | 2894130 | 6574960 | 6049290 | 10007370 | 3249420 | 9707870
2021-06-29 | 5449940 | 7356370 |  |  |  | 6898320 |  |  | 2302340 | 2976980 | 6611510 | 6124140 | 10085260 | 3252350 | 9756200
2021-07-06 | 5449940 | 7419370 |  |  |  | 6924780 |  |  | 2368840 | 3057770 | 6687560 | 6207880 | 10162060 | 3252350 | 9800190
2021-07-13 | 5449940 | 7476710 |  |  |  | 6945770 |  |  | 2432890 | 3138300 | 6753760 | 6294670 | 10238170 | 3265870 | 9847290
2021-07-20 | 5449940 | 7529860 |  |  |  | 6960590 |  |  | 2499060 | 3220060 | 6839100 | 6339770 | 10310980 | 3278890 | 9851370
2021-07-27 | 5449940 | 7581100 |  |  |  | 6994790 |  |  | 2560540 | 3292950 | 6908450 | 6363210 | 10377780 | 3279250 | 9931040
2021-08-03 | 5449940 | 7641530 |  |  |  | 7018690 |  |  | 2636850 | 3381030 | 6980380 | 6366570 | 10456350 | 3286020 | 9977290
2021-08-10 | 5561250 | 7696310 |  |  |  | 7048140 |  |  | 2705010 | 3464110 | 7065500 | 6407550 | 6098590 | 3292220 | 10019850
2021-08-17 | 5902050 | 7749850 |  |  |  | 7070060 |  |  | 2768070 | 3551130 | 7140950 | 6462010 | 6155050 | 3298340 | 10062080
2021-08-24 | 5998710 | 7802630 |  |  |  | 7095400 |  |  | 2829400 | 3631070 | 7216150 | 6504130 | 6259540 | 3304620 | 10107800 | 4259850
2021-08-31 | 6002350 | 7855120 |  |  |  | 7117470 |  |  | 2898110 | 3708710 | 7290840 | 6535850 | 6360140 | 3310470 | 10145770 | 4300260
2021-09-07 | 6002350 | 7906070 |  |  |  | 7138170 |  |  | 2962293 | 3786390 | 7365360 | 6555960 | 6461940 | 3316510 | 10184620 | 4359650
2021-05-25 | 4602760 | 6973940 |  |  |  | 6776780 |  |  | 1992190 | 2551800 | 6226420 | 5734260 | 9693240 | 3223280 | 9503060 |  |  | Well 15 mis reading
2021-06-01 | 4802410 | 7056670 |  |  |  | 6802860 |  |  | 2046810 | 2636330 | 6305530 | 5824340 | 9771330 | 3229860 | 9555910
2021-06-08 | 5004660 | 7136870 |  |  |  | 6829560 |  |  | 2107210 | 2721670 | 6381950 | 5906440 | 9849900 | 3236420 | 9607700 |  |  | Well #15 offline since ~9/16
2021-06-15 | 5205390 | 7213630 |  |  |  | 6854770 |  |  | 2173900 | 2808270 | 6458860 | 5980800 | 9928980 | 3243020 | 9658750 |  |  | Est of #3
2021-06-22 | 5400540 | 7286430 |  |  |  | 6878840 |  |  | 2237520 | 2894130 | 6574960 | 6049290 | 10007370 | 3249420 | 9707870 |  |  | Wells 1,3,15 online
2021-06-29 | 5449940 | 7356370 |  |  |  | 6898320 |  |  | 2302340 | 2976980 | 6611510 | 6124140 | 10085260 | 3252350 | 9756200 |  |  | Well 1 failed capacitor
2021-07-06 | 5449940 | 7419370 |  |  |  | 6924780 |  |  | 2368840 | 3057770 | 6687560 | 6207880 | 10162060 | 3252350 | 9800190 |  |  | Well 1 replace with larger capacitor
2021-07-13 | 5449940 | 7476710 |  |  |  | 6945770 |  |  | 2432890 | 3138300 | 6753760 | 6294670 | 10238170 | 3265870 | 9847290 |  |  | check #7 power
2021-07-20 | 5449940 | 7529860 |  |  |  | 6960590 |  |  | 2499060 | 3220060 | 6839100 | 6339770 | 10310980 | 3278890 | 9851370 |  |  | #7 still off
2021-07-27 | 5449940 | 7581100 |  |  |  | 6994790 |  |  | 2560540 | 3292950 | 6908450 | 6363210 | 10377780 | 3279250 | 9931040
2021-08-03 | 5449940 | 7641530 |  |  |  | 7018690 |  |  | 2636850 | 3381030 | 6980380 | 6366570 | 10456350 | 3286020 | 9977290 |  |  | Well 12 Pump replace with .5 hp
2021-08-10 | 5561250 | 7696310 |  |  |  | 7048140 |  |  | 2705010 | 3464110 | 7065500 | 6407550 | 6098590 | 3292220 | 10019850 |  |  | Well 15 failure and burnt control box,
2021-08-17 | 5902050 | 7749850 |  |  |  | 7070060 |  |  | 2768070 | 3551130 | 7140950 | 6462010 | 6155050 | 3298340 | 10062080 |  |  | Well 1 failed, high current
2021-08-24 | 5998710 | 7802630 |  |  |  | 7095400 |  |  | 2829400 | 3631070 | 7216150 | 6504130 | 6259540 | 3304620 | 10107800 | 4259850 |  | #11 estimate (rain)
2021-08-31 | 6002350 | 7855120 |  |  |  | 7117470 |  |  | 2898110 | 3708710 | 7290840 | 6535850 | 6360140 | 3310470 | 10145770 | 4300260
2021-09-07 | 6002350 | 7906070 |  |  |  | 7138170 |  |  | 2962293 | 3786390 | 7365360 | 6555960 | 6461940 | 3316510 | 10184620 | 4359650
2021-09-14 | 6047090 | 7956380 |  |  |  | 7167410 |  |  | 77407 | 3867480 | 7435700 | 6582100 | 6584210 | 3322480 | 10224780 | 4423520 |  | Well 8 started 1/23
2021-09-21 | 6082880 | 8006320 |  |  |  | 7186300 |  |  | 157673 | 3949060 | 7514000 | 6561040 | 6615950 | 3328470 | 10263300 | 4476280 |  | Well 1 themal switch tripped
2021-09-27 | 6083220 | 8048640 |  |  |  | 7205940 |  |  | 226234 | 4016220 | 7577340 | 6516870 | 6676080 | 3333550 | 10296490 | 4515610
2021-10-05 | 6083030 | 8106510 | 1419634 |  |  | 7234060 |  |  | 317513 | 4104670 | 7661790 | 6516870 | 6744560 | 3340230 | 10349100 | 4567330
2021-10-12 | 6205290 | 8156430 | 1502290 |  |  | 7261090 |  |  | 397080 | 4185830 | 7733570 | 6516020 | 6820910 | 3346150 | 10377530 | 4609220
2021-10-19 | 6332310 | 8204600 | 1579090 |  |  | 7279810 |  |  | 476643 | 4266500 | 7802420 | 6608030 | 6915010 | 3352000 | 10414400 | 4644776 |  | 0
2021-10-26 | 6453310 | 8250770 | 1653360 |  |  | 7308520 |  |  | 555044 | 4347190 | 7870960 | 6700770 | 7004370 | 3357790 | 10455100 | 4685070 |  | 0
2021-11-02 | 6679230 | 8295540 | 1726050 |  |  | 7330700 |  |  | 635507 | 4422100 | 7940060 | 6794440 | 7096290 | 3363600 | 10485020 | 4720640 |  | 0
2021-11-09 | 6907650 | 8338890 | 1789660 |  |  | 7342460 |  |  | 714769 | 4422100 | 8006670 | 6887170 | 7189590 | 3369490 | 10521440 | 4758820 |  | 0
2021-11-16 | 7146760 | 8380850 | 1848890 |  |  | 7368130 |  |  | 793723 | 4422100 | 8076660 | 6978930 | 7283040 | 3375340 | 10556270 | 4787670 |  | 0
2021-11-23 | 7340510 | 8421470 | 1909870 |  |  | 7392900 |  |  | 872359 | 4422100 | 8144580 | 7069770 | 7375770 | 3381120 | 10589310 | 4819510 |  | 0
2021-11-30 | 7544740 | 8460660 | 1970320 |  |  | 7425160 |  |  | 950940 | 4435600 | 8212820 | 7148040 | 7469100 | 3386860 | 10621000 | 4849590 |  | 0
2021-12-07 | 7882790 | 8491310 | 2034820 |  |  | 7476600 |  |  | 1033516 | 4579090 | 8285860 | 891740 | 7569860 | 3392860 | 10652300 | 4880620 |  | 0
2021-12-14 | 8001390 | 8544080 | 2104090 |  |  | 7518730 |  |  | 1110000 | 4711900 | 8363740 | 1024359 | 7668110 | 3399380 | 10683210 | 4912640 |  | PVDS Meter installed 3/11 @ 9am
2021-12-21 | 8126780 | 8573440 | 2158250 |  |  | 7528000 |  |  | 1187016 | 4811230 | 8419920 | 1034929 | 7709060 | 3400600 | 10701140 | 4935430 |  | 0
2022-01-04 | 8418863 | 8644960 | 2292680 |  |  | 7528000 |  |  | 1345842 | 5056670 | 8559880 | 1059843 | 7801320 | 3418350 | 10737130 | 4990890 |  | Wells in red not read due to mud
2022-01-11 | 8571670 | 8679990 | 2363080 |  |  | 7528000 | 3368200 |  | 1425660 | 5180470 | 8630490 | 1072094 | 7850890 | 3425360 | 10752140 | 5017670 |  | 0
2022-01-25 | 8756070 | 8750190 | 2479710 |  |  | 7528000 | 3372380 |  | 1581660 | 5417040 | 8768320 | 1097100 | 7980200 | 3438700 | 10781660 | 5071590 |  | 0
2022-02-02 | 8766600 | 8785030 | 2529430 |  |  | 7528000 | 3383820 |  | 1669300 | 5521730 | 8826490 | 1116336 | 8054080 | 3446230 | 10793130 | 5102140 |  | 0
2022-02-08 | 8869520 | 8818190 | 2576540 |  |  | 7528000 | 3392230 |  | 1734130 | 5642530 | 8904250 | 1209170 | 8103040 | 3451700 | 10804530 | 5123850 |  | 0
2022-02-15 | 8914190 | 8853890 | 2616000 |  |  | 7528000 | 3401960 |  | 1810231 | 5757710 | 8972240 | 1302214 | 8188720 | 3458040 | 10814520 | 5149750
2022-02-22 | 8914190 | 8895530 | 2652680 |  |  | 7528000 | 3411740 |  | 1888622 | 5868280 | 9042980 | 1302214 | 8224910 | 3464970 | 10823740 | 5174830
2022-01-11 | 8571670 | 8679990 | 2363080 |  |  | 7528000 | 3368200 |  | 1425660 | 5180470 | 8630490 | 1072094 | 7850890 | 3425360 | 10752140 | 5017670 |  | Well 8 started 1/23
2022-01-25 | 8756070 | 8750190 | 2479710 |  |  | 7528000 | 3372380 |  | 1581660 | 5417040 | 8768320 | 1097100 | 7980200 | 3438700 | 10781660 | 5071590 |  | Well 1 themal switch tripped | 9
2022-02-02 | 8766600 | 8785030 | 2529430 |  |  | 7528000 | 3383820 |  | 1669300 | 5521730 | 8826490 | 1116336 | 8054080 | 3446230 | 10793130 | 5102140
2022-02-08 | 8869520 | 8818190 | 2576540 |  |  | 7528000 | 3392230 |  | 1734130 | 5642530 | 8904250 | 1209170 | 8103040 | 3451700 | 10804530 | 5123850
2022-02-15 | 8914190 | 8853890 | 2616000 |  |  | 7528000 | 3401960 |  | 1810231 | 5757710 | 8972240 | 1302214 | 8188720 | 3458040 | 10814520 | 5149750
2022-02-22 | 8914190 | 8895530 | 2652680 |  |  | 7528000 | 3411740 |  | 1888622 | 5868280 | 9042980 | 1302214 | 8224910 | 3464970 | 10823740 | 5174830 |  | Well 1, 15 install Schwaiber 1.5 hp pumps
2022-03-01 | 9012420 | 8909890 | 2674990 |  |  | 7528000 | 3415730 |  | 1940750 | 5966610 | 9062850 | 1374800 | 8273500 | 3470400 | 10830120 | 5199360 |  | All wells off for 1.25 days for pipe repair
2022-03-08 | 9112790 | 8944500 | 2701910 |  |  | 7528000 | 3415730 |  | 2022408 | 6087200 | 9021740 | 1524178 | 8335110 | 3476480 | 10835680 | 5223820 | 0 | #2 need maintanence, #13 Failed, #15 noisy, #8 very slow and turned off
2022-03-15 | 9233040 | 8974960 | 2712850 |  |  | 7528000 | 3415730 |  | 2099506 | 6202730 | 9021740 | 1590448 | 8401740 | 3482480 | 10839740 | 5247460 | 257100
2022-03-22 | 9367500 | 9003940 | 2712850 |  |  | 7528000 | 3415730 |  | 2182924 | 6324130 | 9021740 | 1692722 | 8485420 | 3488440 | 10840840 | 5271480 | 795200
2022-03-29 | 9496950 | 9031930 | 2712850 |  |  | 7528000 | 3415730 |  | 2182924 | 6444990 | 83603 | 1747245 | 8549300 | 3494350 | 10840840 | 5295650 | 1353000 | Wells in red not read due to mud
2022-04-05 | 9620370 | 9061380 | 2742970 |  |  | 7528000 | 3468930 |  | 2349803 | 6566390 | 103820 | 1825182 | 8607150 | 3500350 | 10840840 | 5319260 | 1897200
2022-04-12 | 9740870 | 9090990 | 2769560 |  |  | 7528000 | 3531100 |  | 2431936 | 6685520 | 168111 | 1906801 | 8703780 | 3506290 | 10840830 | 5403150 | 2469500 | Well #19 not working
2022-04-19 | 9859120 | 9123190 | 2781300 |  |  | 7528000 | 3535140 |  | 2509588 | 6781770 | 266567 | 1988182 | 8753210 | 3512190 | 10849500 | 5566240 | 3047600
2022-04-26 | 9899380 | 9157670 | 2812830 |  |  | 7528000 | 3566540 |  | 2587602 | 6781770 | 364666 | 2069799 | 8822800 | 3518040 | 10849500 | 5689400 | 3510300 | Well 1,12,19 not working
2022-05-03 | 9899380 | 9193290 | 2834590 |  |  | 7528000 | 3597840 |  | 2667635 | 6872090 | 464111 | 2112044 | 8903500 | 3524050 | 10849500 | 5689400 | 4199760
2022-05-10 | 200650 | 9233940 | 2852760 |  |  | 7528000 | 3627610 |  | 2773789 | 7077500 | 560000 | 2118704 | 8977430 | 3522980 | 10849500 | 5689400 | 4846500
2022-05-17 | 250867 | 9273300 | 2862840 |  |  | 7528000 | 3637600 |  | 2800580 | 7270500 | 655727 | 2118740 | 9044600 | 3525780 | 10849500 | 5689400 | 5343800
2022-05-24 | 278250 | 9311940 | 2864960 |  |  | 7528000 | 3640870 |  | 2878940 | 7474030 | 750997 | 2118704 | 9078040 | 3541120 | 10849500 | 5689400 | 5821000
2022-05-31 | 397695 | 9348340 | 2868630 |  |  | 7528000 | 3644150 |  | 2957489 | 7648570 | 846125 | 2173900 | 9129450 | 3546740 | 10849500 | 5689400 | 6448200
2022-06-07 | 493654 | 9373570 | 2868630 |  |  | 7528000 | 3652800 |  | 3001928 | 7828000 | 938610 | 2233400 | 9234000 | 3570920 | 10849500 | 5689400 | 6985002
2022-06-14 | 585455 | 9421050 | 2868630 |  |  | 7528000 | 3663580 |  | 3102556 | 8010290 | 1035001 | 2293471 | 9357070 | 3557930 | 10849500 | 5689400 | 7509500
2022-06-21 | 670819 | 9456410 | 2868630 |  |  | 7528000 | 3672610 |  | 3178100 | 8174520 | 1128615 | 2350178 | 9373500 | 3563420 | 48222 | 5689400 | 8232000
2022-06-28 | 752991 | 9491640 | 2868630 | 0 |  | 7528000 | 3687430 |  | 3201400 | 8327910 | 1222575 | 2407119 | 9583560 | 3568800 | 91729 | 5689400 | 8832100
2022-07-05 | 836092 | 9527850 | 3045750 | 27171 |  | 7528000 | 3693710 |  | 3315060 | 8472720 | 1318846 | 2465221 | 9703530 | 3575360 | 91729 | 5689400 | 9485000
2022-07-12 | 914360 | 9562730 | 3136580 | 52967 |  | 7528000 | 3703910 |  | 3382445 | 8609880 | 1411212 | 2521872 | 9819740 | 3579730 | 104732 | 5689400 | 10136200
2022-07-19 | 1047320 | 9596230 | 3258140 | 75000 |  | 7528000 | 3713990 |  | 3449000 | 8744910 | 1502869 | 2579833 | 9841600 | 3582893 | 104732 | 5689400 | 10163500
2022-07-26 | 1067120 | 9601820 | 3366576 | 175526 |  | 7528000 | 3722600 |  | 3515044 | 8880410 | 1593698 | 2629201 | 9841500 | 3590360 | 114608 | 5689400 | 10163500
2022-08-02 | 1142790 | 9601820 | 3461150 | 274862 |  | 7528000 | 3724890 |  | 3559000 | 9017130 | 1688111 | 2629201 | 9841500 | 3595620 | 124577 | 5689400 | 10163500
2022-08-09 | 1206910 | 9601820 | 3558690 | 470962 |  | 7528000 | 3729020 |  | 3649044 | 9152650 | 1782181 | 2629201 | 77100 | 3600830 | 136460 | 5689400 | 10163500
2022-08-16 | 1197448 | 9601820 | 3578470 | 583826 |  | 7528000 | 3729150 |  | 3689000 | 9288030 | 1876615 | 2636846 | 191000 | 3635000 | 147285 | 5689400 | 10163500
2022-08-23 | 1172370 | 9601820 | 3641800 | 708280 |  | 7528000 | 3731070 |  | 3748900 | 9422340 | 1970670 | 2651028 | 376640 | 3640991 | 158601 | 5689400 | 10163500
2022-08-30 | 1212700 | 9661210 | 3694740 | 775229 |  | 7528000 | 3734030 |  | 3776500 | 9557730 | 2064741 | 2755113 | 529190 | 3616100 | 168782 | 5689400 | 10163500
2022-09-06 | 1325490 | 9661212 | 3733520 | 840432 |  | 7528000 | 3736630 |  | 3867802 | 9690580 | 2156964 | 2812236 | 570330 | 3621470 | 179741 | 5600440 | 10163500
2022-09-13 | 1412750 | 9661212 | 3768300 | 878939 |  | 7528000 | 3739080 |  | 4010003 | 9818630 | 2240163 | 2867561 | 728240 | 3626400 | 190006 | 5650400 | 10163500
2022-09-20 | 1492790 | 9661212 | 3800990 | 919662 |  | 7528000 | 3741930 |  | 4041611 | 9837010 | 2340796 | 2924227 | 892220 | 3631460 | 200550 | 5684130 | 10163500
2022-09-27 | 1570900 | 9661212 | 3830499 | 956478 |  | 7528000 | 3744740 |  | 4165000 | 9831610 | 2435844 | 2982333 | 1062150 | 3636580 | 211409 | 5720125 | 10163500
2022-10-04 | 1645670 | 9661212 | 3850900 | 1061578 |  | 7528000 | 3747780 |  | 4210056 | 9925800 | 2529280 | 3039090 | 1203090 | 3641510 | 221785 | 5764050 | 10163500
2022-10-11 | 1719150 | 9661212 | 3869876 | 1065679 |  | 7528000 | 3749023 |  | 4250624 | 9938000 | 2624651 | 3095471 | 1395068 | 3646632 | 229654 | 5800385 | 10163500
2022-10-18 | 1791070 | 9661212 | 3889340 | 1058567 |  | 7528000 | 3759960 |  | 4352083 | 212500 | 2654247 | 3150608 | 1486370 | 3651978 | 242489 | 5835340 | 10163500
2022-10-25 | 1862177 | 9661212 | 3895000 | 1089958 |  | 7528000 | 3763400 |  | 4402090 | 342690 | 2654247 | 3206941 | 1628340 | 3657876 | 252891 | 5869350 | 101163500
2022-11-01 | 1933457 | 9661212 | 3906770 | 1121541 |  | 7528000 | 3768980 |  | 4488461 | 469870 | 2654247 | 3263455 | 1710820 | 3660860 | 263455 | 5903300 | 10163500
2022-11-08 | 2007173 | 9661212 | 3917850 | 1151345 |  | 7528000 | 3774410 |  | 4560233 | 591900 | 2694517 | 3319844 | 1840510 | 3665570 | 273520 | 5935210 | 10163500
2022-11-15 | 2080768 | 9793630 | 3928750 | 1180878 |  | 7528000 | 3779790 |  | 4676982 | 711960 | 2694517 | 3376840 | 1996910 | 3670360 | 283734 | 5965700 | 10163500
2022-11-22 | 2151905 | 9793630 | 3937824 | 1210982 |  | 7528000 | 3784567 |  | 4751987 | 830435 | 2749595 | 3433663 | 2120645 | 3676987 | 292723 | 5999600 | 10163500
2022-11-29 | 2223478 | 9793630 | 3952090 | 1235829 |  | 7528000 | 3790220 |  | 4760169 | 947780 | 2844718 | 3491373 | 2220820 | 3679900 | 304206 | 6022580 | 10163500
2022-12-06 | 2291322 | 9793630 | 3973085 | 1255730 |  | 7528000 | 3795310 |  | 4771236 | 1060450 | 2934818 | 3547810 | 2312987 | 3681890 | 315304 | 6051210 | 10163500
2022-12-13 | 2360094 | 9793630 | 3988124 | 1276789 |  | 7528000 | 3800482 |  | 4782693 | 1174770 | 3026595 | 3604816 | 2425965 | 3684987 | 325507 | 6081080 | 10163500
2022-12-20 | 2428324 | 13277 | 3960230 | 1315678 |  | 7528000 | 3805570 |  | 4966170 | 1176098 | 3118730 | 3662657 | 2526789 | 3688735 | 334843 | 6111300 | 10163500
2022-12-27 | 2433445 | 35530 | 3960230 | 1328340 |  | 7428000 | 3810730 |  | 5079389 | 1392940 | 3208780 | 3718648 | 2769290 | 3699430 | 344947 | 6141530 | 10163500
2023-01-03 | 2452832 | 45876 | 3960230 | 1340675 | 19519 | 7428000 | 3815543 |  | 5180345 | 1430345 | 3280765 | 3748128 | 2820640 | 3707475 | 353789 | 6163654 | 10163500
2023-01-11 | 2569552 | 55000 | 3960230 | 1370324 | 21510 | 7428000 | 3822160 |  | 5200000 | 1617780 | 3404728 | 3840256 | 3071680 | 3712540 | 366540 | 6208530 | 10163500
2023-01-18 | 2643070 | 64430 | 3963830 | 1356590 | 30701 | 7428000 | 3830630 |  | 5233473 | 1707290 | 3482743 | 3889056 | 3194840 | 3723260 | 375270 | 6236110 | 10163500
2023-01-24 | 2644690 | 75591 | 3963950 | 1373968 | 38856 | 7428000 | 3855560 |  | 5273432 | 1793130 | 3553040 | 3919812 | 3194650 | 3732890 | 375980 | 6262840 | 12147900
2023-01-31 | 2645021 | 85600 | 3963900 | 1452953 | 46804 | 7428000 | 3899999 |  | 5300000 | 1897810 | 3664206 | 3919812 | 3194650 | 3732890 | 376271 | 6275240 | 12507709
2023-02-07 | 2645021 | 111540 | 3963900 | 1488762 | 54620 | 7428000 | 3933880 |  | 5384712 | 2001490 | 3738791 | 3936222 | 3194650 | 3748020 | 388984 | 6328330 | 12895600
2023-02-14 | 2645021 | 127224 | 3963900 | 1500950 | 60818 | 7428000 | 3965800 |  | 5400934 | 2092878 | 3805846 | 3974175 | 3291000 | 3751590 | 404261 | 6352800 | 13524300
2023-02-21 | 43352 | 143988 | 4041610 | 1540192 | 69452 | 7428000 | 4005103 |  | 5400610 | 2196510 | 3896794 | 4027361 | 3483710 | 3760800 | 422503 | 6391475 | 14712000
2023-02-28 | 100250 | 161290 | 4146610 | 1568869 | 72921 | 117451 | 4045040 |  | 5422000 | 2295800 | 3984340 | 4079040 | 3565990 | 3771440 | 440533 | 6424000 | 15487000
2023-03-07 | 159453 | 178447 | 4237570 | 1598700 | 72921 | 148690 | 4089630 |  | 5440890 | 2406630 | 4078295 | 4135115 | 3565998 | 3781200 | 459890 | 6460250 | 16780000
2023-03-16 | 231384 | 203855 | 4308600 | 1646520 | 72921 | 179748 | 4144346 | 0 | 5550000 | 2526220 | 4194403 | 4202374 | 3565998 | 3795290 | 468701 | 6500340 | 17698900
2023-03-22 | 277428 | 221697 | 4376550 | 1670521 | 72921 | 198799 | 4180110 | 71000 | 5655180 | 2607404 | 4296298 | 4248781 | 3565998 | 3806108 | 498429 | 6530763 | 18511500
2023-03-28 | 290499 | 240564 | 4401400 | 1698789 | 78162 | 215717 | 4215130 | 177960 | 5854235 | 2694830 | 4352600 | 4293488 | 3566280 | 3806108 | 510467 | 6550367 | 19468900
2023-04-04 | 292569 | 258299 | 4401400 | 1698789 | 78245 | 234380 | 4255700 | 292569 | 5880365 | 2795950 | 4441825 | 4342907 | 4520 | 3806108 | 522238 | 6600360 | 20410600
2023-04-11 | 290499 | 264478 | 4447300 | 1698789 | 78245 | 251980 | 4303010 | 412755 | 5780678 | 2907420 | 4537656 | 4395549 | 216614 | 8956 | 550550 | 6640300 | 20410600
2023-04-18 | 18243 | 275356 | 4487940 | 1699490 | 78245 | 269238 | 4347770 | 527858 | 5810380 | 3015200 | 4633078 | 4446284 | 394575 | 17391 | 560347 | 6670245 | 20410600
2023-04-25 | 89059 | 323676 | 4505876 | 1708900 | 78245 | 283835 | 4396920 | 628726 | 5900000 | 3140050 | 4672647 | 4503309 | 599242 | 25908 | 571789 | 6726320 | 20410600
2023-05-02 | 143118 | 341547 | 4249098 | 1730654 | 78245 | 288912 | 4434729 | 694616 | 6040000 | 3240430 | 4757988 | 4547120 | 764802 | 33569 | 583328 | 6762654 | 20410600
2023-05-09 | 205154 | 364351 | 4540780 | 1827821 | no meter | 288912 | 4477830 | 766440 | 6060786 | 3354990 | 4853720 | 4598274 | 955931 | 38933 | 596456 | 6809378 | 20410600
2023-05-16 | 263794 | 396188 | 4558480 | 1849676 | no meter | 324867 | 4511000 | 840105 | 6079347 | 3354900 | 4933615 | 4643161 | 1135984 | 44905 | 638726 | 6830340 | 20410600
2023-05-23 | 329648 | 415347 | 4561000 | 1648150 | no meter | 340607 | 4546780 | 917954 | 6130549 | 3354900 | 5024156 | 4695093 | 1349184 | 49997 | 659930 | 6869232 | 20410600
2023-05-30 | 400684 | 440891 | 4561200 | 1746345 | no meter | 355280 | 4582440 | 997548 | 6180891 | 3526410 | 5118060 | 4748289 | 1572480 | 53627 | 662658 | 6931200 | 20410600
2023-06-06 | 485160 | 460350 | 4561200 | 1843678 | no meter | 369337 | 4616900 | 1057398 | 6230982 | 3666200 | 5197052 | 4792257 | 1748184 | 54553 | 665121 | 6963403 | 20410600
2023-06-13 | 598560 | 480277 | 4561200 | 1946245 | work being done | 383578 | 4653220 | 1129171 | 6260946 | 3809810 | 5294335 | 4845289 | 1963325 | 61162 | 675322 | 7010410 | 20410600
2023-06-18 | 701508 | 370188 | 4561200 | 1960331 | work being done | 393445 | 4656700 | 1178565 | 6281786 | 3938780 | 5362849 | 4882708 | 2110839 | 66580 | 686041 | 7044500 | 20410600
2023-07-04 | 825669 | 383289 | 4584970 | 2082393 | work being done | 416894 | 4748000 | 1321761 | 6289414 | 4330290 | 5582040 | 5002235 | 2591809 | 87419 | 731601 | 7152830 | 22027100
2023-07-12 | 825669 | 430361 | 4641960 | 1983694 | work bein done | 423147 | 4785200 | 1374886 | 6284814 | 4538870 | 5689161 | 5061680 | 2832748 | 98901 | 749505 | 7210420 | 22859600
2023-07-18 | 825669 | 449649 | 4671520 | 1996580 |  | 430465 | 4812880 | 1407324 | 6310923 | 4698400 | 5771691 | 5105805 | 3013845 | 107940 | 773121 | 7255208 | 23465400
2023-07-25 | 971782 | 465122 | 4688830 | 1996580 |  | 439664 | 4845080 | 1454939 | 6341879 | 4891900 | 5868834 | 5157861 | 3229001 | 118913 | 801689 | 7311140 | 24269700
2023-08-01 | 1138325 | 480290 | 4691300 | 2093066 |  | 449244 | 4876150 | 1511857 | 6412078 | 5083130 | 5965096 | 5212723 | 3260568 | 129784 | 817811 | 7365100 | 24896500
2023-08-08 | 1289786 | 480323 | 4685840 | 2132449 |  | 449454 | 4905460 | 1564980 | 6452699 | 5266390 | 6056147 | 5265378 | 3260574 | 139728 | 882999 | 7420560 | 25391800
2023-08-22 | 1612482 | 485392 | 4727830 | 2214202 |  | 510246 | 4970320 | 1670547 | 6532760 | 5647760 | 6242348 | 5372288 | 3419070 | 164179 | 996452 | 7531346 | 26715800
2023-08-29 | 1771061 | 527883 | 4751910 | 2240165 |  | 521086 | 5009840 | 1707934 | 6607898 | 5833196 | 6330918 | 5422510 | 3595100 | 180977 | 1156206 | 7603950 | 27484100
2023-09-05 | 1933640 | 539914 | 4773840 | 2268705 |  | 528086 | 5048700 | 1750281 | 6651229 | 6018170 | 6422042 | 5474678 | 3776740 | 195667 | 1237825 | 7655480 | 28232800
2023-09-12 | 2100338 | 555140 | 4795690 | 2294913 |  | 530944 | 5083100 | 1790498 | 6651229 | 6210530 | 6516781 | 5528669 | 3938262 | 207594 | 1320410 | 7706800 | 28977100
2023-09-19 | 2262989 | 571235 | 4815440 | 2359784 |  | 530944 | 5114940 | 1812250 | 6651229 | 6396200 | 6608847 | 5532904 | 4014663 | 229476 | 1472329 | 7759300 | 29548400
2023-09-26 | 2380585 | 579374 | 4830330 | 2337192 |  | 598622 | 5140890 | 1812250 | 6651229 | 6471190 | 6700990 | 5626762 | 4102532 | 229802 | 1482235 | 7815330 | 29877100
2023-10-03 | 2487721 | 580269 | 4848370 | 2337192 |  | 636099 | 5172860 | 1812250 | 6811798 | 6471194 | 6786687 | 5667236 | 4202183 | 239356 | 1482235 | 7875640 | 30220100
2023-10-11 | 2610119 | 580269 | 4864820 | 2337192 |  | 661288 | 5208010 | 1812250 | 6999222 | 6471194 | 6883535 | 5713354 | 4310309 | 248434 | 1653730 | 7929150 | 30520100
2023-10-12 | 2610119 | 580269 | 4868300 | 2337192 |  | 669183 | 5215520 | 1812454 | 7032069 | 6471194 | 6900815 | 5722239 | 4331415 | 248434 | 1656098 | 7936880 | 30720100
2023-10-18 | 2682809 | 580269 | 4883290 | 2337192 | 291098 | 687039 | 5256740 | 1849911 | 7277868 | 6471194 | 6997622 | 5767418 | 4451966 | 259277 | 1734858 | 7979810 | 30939600
2023-10-26 | 2815892 | 580329 | 4903450 | 2337192 | 291098 | 709306 | 5263200 | 1883249 | 7475568 | 6508190 | 7132084 | 5832007 | 4615581 | 270995 | 1830966 | 8039120 | 31859500
2023-10-31 | 2889700 | 580411 | 4914200 | 2337192 | 299060 | 721090 | 5284680 | 1901107 | 7627450 | 6673610 | 7210070 | 5869040 | 4695870 | 277052 | 1862830 | 8078550 | 32526450
2023-11-07 | 2995151 | 580450 | 4930890 | 2337190 | 309240 | 737471 | 5313460 | 1911570 | 7849320 | 6908920 | 7322010 | 5922190 | 4852190 | 283890 | 1966110 | 8135930 | 33496200
2023-11-14 | 3102175 | 580464 | 4947560 | 2337191 | 319217 | 754751 | 5348470 | 1911577 | 8044088 | 7143890 | 7422694 | 5968452 | 4884314 | 291172 | 2051450 | 8196230 | 34391850
2023-11-21 | 3236094 | 580478 | 4963920 | 2337192 | 328537 | 768065 | 5393035 | 1935659 | 8268375 | 7346669 | 7536420 | 6034637 | 5122553 | 297244 | 2082341 | 8256330 | 35287500
2023-11-28 | 3437893 | 580478 | 4983600 | 2337192 | 337696 | 783892 | 5435690 | 1972432 | 8497466 | 7585420 | 7652021 | 6056892 | 5261249 | 302149 | 2102542 | 8317480 | 36255700
2023-12-05 | 3468724 | 624553 | 5001910 | 2337192 | 359862 | 779928 | 5477010 | 2003108 | 8727162 | 7719160 | 7767145 | 6056892 | 5391631 | 307313 | 2124795 | 8378470 | 37150500
2023-12-12 | 3539502 | 647461 | 5033010 | 2337102 | 386619 | 814259 | 5516890 | 2013602 | 8958914 | 7893550 | 7879586 | 6056892 | 5511854 | 312843 | 2147247 | 8438380 | 38088280
2023-12-19 | 3680403 | 661329 | 5052250 | 2337102 | 410632 | 826672 | 5557870 | 2056822 | 9172365 | 8159874 | 7992079 | 6056892 | 5628727 | 317021 | 2170600 | 8498330 | 38956700
2023-12-26 | 3826272 | 673327 | 5052250 | 2437263 | 431945 | 842462 | 5597150 | 2079118 | 9379147 | 8339614 | 8103517 | 605689 | 5739884 | 322144 | 2194514 | 8560330 | 39915000
2024-01-03 | 3998182 | 688762 | 5052240 | 2463356 | 456674 | 861057 | 5643370 | 2103417 | 9651363 | 545959 | 8234465 | 605689 | 5863867 | 329684 | 2222239 | 8631570 | 40911100
2024-01-09 | 4124087 | 697730 | 5052240 | 2478185 | 475422 | 868990 | 5678610 | 2120833 | 9842407 | 549202 | 8331183 | 615226 | 5949331 | 336237 | 2243671 | 8682470 | 41592500 | 3
2024-01-23 | 4172299 | 701423 | 5052250 | 2487566 | 481603 | 877027 | 5688940 | 2129969 | 9894418 | 549204 | 8359516 | 618122 | 5975691 | 338145 | 2259593 | 8696300 | 41714200
2024-01-31 | 4434115 | 701423 | 5052250 | 2487566 | 532607 | 878991 | 5765360 | 2175523 | 9903919.5 | 549509 | 8561616 | 639978 | 6182093 | 338145 | 2494080 | 8696630 | 42001100
2024-02-07 | 4590496 | 701423 | 5052250 | 2492274 | 563192 | 878991 | 5830000 | 2192384 | 9913421 | 549509 | 8625317 | 654026 | 6303402 | 338140 | 2632035 | 8696300 | 42001100

## Problems
| Well # | Problem
2023-08-08 | 2 | Bad meter? | replace pump
| 2 | Needs new box
| 3 | Not pumping | replace pump
| 3 | Needs new box
| 7 | Not pumping | replace pump
| 8 | Needs new meter
| 16 | Not pumping | replace pump
| Yam | Needs new meter
| Sys | Needs sign
2023-08-29 | Sys | need drain line
| 7 | Dry well?
| 2 |  | Set timer to 4 on/ 4 off

## Water Ht
DATA INPUT, METER READINGS
| Narcissa/Gingerroot | lower Narcissa | Mid Figtree | Lower Figtree |  | Clove Tree | Narcissa/Figtree | Mid Sweetbay | Figtree CuldeSac | Beanfield | upper Gingerroot | King/Sweetbay | Narcissa/Vanderlip | Petak/Sweetbay | Thyme | End of Narcissa | Sweetbay
| 1 | 2 | 3 | 4 | 5 | 6 | 7 | 8 | 10 | 11 | 12 | 13 | 15 | 16 | 17 | 22 | Yamaguchi / 21
Pump Depth |  | 162.66 | 160 |  |  |  | 153 |  | 130 | [8 empty] | 108838.4286 | 70757.1429
Well Depth |  | 171.2
Casing Ht. | [6 empty] | 19"
MSL
2023-01-18 | 128 | 139 | 74 | 101 |  | 117 |  | 134 |  | 151.6 | 130 | 198 | 69.4 | 61 | 167 | 81 | 127 | Well on
2023-01-20 | 100 | 141 | 64 | 101 |  | 97 |  | 132 |  | 141 | 90 | 75 | 61 | 36 | 165 | 78 | 124 | well off
2023-05-10 | 115 | 164 | 130 |  |  |  | 135 | 120 |  | 122 | 92 | 231 | 109 | 32 | 148 | 80 | 125 | Welll on
2023-05-11 | 110 | 162 | 129 |  |  |  | 134 | 118 |  | 120 | 88 | 67 | 60 | 31 | 147 | 80 | 125 | Well off
2023-05-12 |  |  |  | 136.5 |  |  |  |  | 138 | [8 empty] | on
2023-05-13 | [5 empty] | 99 | [11 empty] | off
2023-07-19 | 110 | [16 empty] | on
2023-08-15 |  | 150 |  |  |  |  | 123 | [10 empty] | off
2023-08-16 |  |  | 126 | [10 empty] | 25 |  |  |  | off
2023-08-17 |  | 167 | 146.5 |  |  |  | 146 | [6 empty] | 26 |  |  |  | on
2023-09-05 | [6 empty] | 130 |  |  | 77
2023-09-17 | [6 empty] | 124.3 | [6 empty] | 28.5 |  |  |  | off
2023-09-22 | [6 empty] | 158 | [6 empty] | 32.1 |  |  |  | on
2023-09-22 | [9 empty] | 87.5 | [7 empty] | off
2023-10-03 | 95 | 160 | 118 | 131 |  |  | 139 | 146 | 117.25 | 91 | 76 | 65 |  | 38 | 154 |  |  | Off
2023-10-04 | [7 empty] | 103 |  |  |  | 115 |  | 30 |  |  |  | on 24hrs later
2023-10-12 | 87 | 151 | 101 | 106 |  |  | 163 | 154 |  | 104 | 61 | 231 | 63 | 36 | 147 | 118 | 93 | on 24hrs later
2023-11-16 | [5 empty] | 82/86 | [11 empty] | Off (gravel at 92')
2023-11-18 |  | 144 | [8 empty] | 98.5 | [6 empty] | Off 4hrs
2023-12-12 | 113 | 165 | 123 | 92 | 124 | 91 | 158 | 141 | 146 | 117 | 135 | 160 | 56 | 46 | 161 | 80 | 93 | on

## Data Summary GPD
cx
| Narcissa/Gingerroot | lower Narcissa | Mid Figtree | Lower Figtree | Clove Tree | Narcissa and Figtree | Mid Sweetbay | Figtree cul de sac | Beanfield | upper Gingerroot | King/Sweetbay | Narcissa/Vanderlip | Petak/Sweetbay | Thyme | End of Narcissa | Sweetbay | Total GPD | PVDS Meter | System Delta |  | (System Delta removes Well 19 and Yamaguchi because they do not drain thru the PVDS Meter
| 1 | 2 | 3 | 4 | 6 | 7 | 8 | 10 | 11 | 12 | 13 | 15 | 16 | 17 | 22 | Yamaguchi/21
2021-05-25 | 32013.5714 | 14900 | 0 | 0 | 0 | 3990.7143 | 0 | 0 | 8312.1429 | 12118.5714 | 10770.7143 | 14058.5714 | 11408.5714 | 987.1429 | 7474.2857 | 0 | 116034.2857 | 0 | 116034.2857
2021-06-01 | 28521.4286 | 11818.5714 | 0 | 0 | 0 | 3725.7143 | 0 | 0 | 7802.8571 | 12075.7143 | 11301.4286 | 12868.5714 | 11155.7143 | 940 | 7550 | 0 | 107760 | 0 | 107760
2021-06-08 | 28892.8571 | 11457.1429 | 0 | 0 | 0 | 3814.2857 | 0 | 0 | 8628.5714 | 12191.4286 | 10917.1429 | 11728.5714 | 11224.2857 | 937.1429 | 7398.5714 | 0 | 107190 | 0 | 107190
2021-06-15 | 28675.7143 | 10965.7143 | 0 | 0 | 0 | 3601.4286 | 0 | 0 | 9527.1429 | 12371.4286 | 10987.1429 | 10622.8571 | 11297.1429 | 942.8571 | 7292.8571 | 0 | 106284.2857 | 0 | 106284.2857
2021-06-22 | 27878.5714 | 10400 | 0 | 0 | 0 | 3438.5714 | 0 | 0 | 9088.5714 | 12265.7143 | 16585.7143 | 9784.2857 | 11198.5714 | 914.2857 | 7017.1429 | 0 | 108571.4286 | 0 | 108571.4286
2021-06-29 | 7057.1429 | 9991.4286 | 0 | 0 | 0 | 2782.8571 | 0 | 0 | 9260 | 11835.7143 | 5221.4286 | 10692.8571 | 11127.1429 | 418.5714 | 6904.2857 | 0 | 75291.4286 | 0 | 75291.4286
2021-07-06 | 0 | 9000 | 0 | 0 | 0 | 3780 | 0 | 0 | 9500 | 11541.4286 | 10864.2857 | 11962.8571 | 10971.4286 | 0 | 6284.2857 | 0 | 73904.2857 | 0 | 73904.2857
2021-07-13 | 0 | 8191.4286 | 0 | 0 | 0 | 2998.5714 | 0 | 0 | 9150 | 11504.2857 | 9457.1429 | 12398.5714 | 10872.8571 | 1931.4286 | 6728.5714 | 0 | 73232.8571 | 0 | 73232.8571
2021-07-20 | 0 | 7592.8571 | 0 | 0 | 0 | 2117.1429 | 0 | 0 | 9452.8571 | 11680 | 12191.4286 | 6442.8571 | 10401.4286 | 1860 | 582.8571 | 0 | 62321.4286 | 0 | 62321.4286
2021-07-27 | 0 | 7320 | 0 | 0 | 0 | 4885.7143 | 0 | 0 | 8782.8571 | 10412.8571 | 9907.1429 | 3348.5714 | 9542.8571 | 51.4286 | 11381.4286 | 0 | 65632.8571 | 0 | 65632.8571
2021-08-03 | 0 | 8632.8571 | 0 | 0 | 0 | 3414.2857 | 0 | 0 | 10901.4286 | 12582.8571 | 10275.7143 | 480 | 11224.2857 | 967.1429 | 6607.1429 | 0 | 65085.7143 | 0 | 65085.7143
2021-08-10 | 15901.4286 | 7825.7143 | 0 | 0 | 0 | 4207.1429 | 0 | 0 | 9737.1429 | 11868.5714 | 12160 | 5854.2857 | 10000 | 885.7143 | 6080 | 0 | 84520 | 0 | 84520
2021-08-17 | 48685.7143 | 7648.5714 | 0 | 0 | 0 | 3131.4286 | 0 | 0 | 9008.5714 | 12431.4286 | 10778.5714 | 7780 | 8065.7143 | 874.2857 | 6032.8571 | 0 | 114437.1429 | 0 | 114437.1429
2021-08-24 | 13808.5714 | 7540 | 0 | 0 | 0 | 3620 | 0 | 0 | 8761.4286 | 11420 | 10742.8571 | 6017.1429 | 14927.1429 | 897.1429 | 6531.4286 | 608550 | 692815.7143 | 0 | 692815.7143
2021-08-31 | 520 | 7498.5714 | 0 | 0 | 0 | 3152.8571 | 0 | 0 | 9815.7143 | 11091.4286 | 10670 | 4531.4286 | 14371.4286 | 835.7143 | 5424.2857 | 5772.8571 | 73684.2857 | 0 | 73684.2857
2021-09-07 | 0 | 7278.5714 | 0 | 0 | 0 | 2957.1429 | 0 | 0 | 9169 | 11097.1429 | 10645.7143 | 2872.8571 | 14542.8571 | 862.8571 | 5550 | 8484.2857 | 73460.4286 | 0 | 73460.4286
2021-05-25 | 13329.4286 | 8877.4286 | 0 | 0 | 0 | 3441.8095 | 0 | 0 | 9239.0762 | 11758 | 10847.0476 | 7825.7143 | 10000 | 887.9048 | 6491.0476 | 41520.4762 | 124217.9333 | 0 | 124217.9333
2021-06-01 | 28521.4286 | 11818.5714 | 0 | 0 | 0 | 3725.7143 | 0 | 0 | 7802.8571 | 12075.7143 | 11301.4286 | 12868.5714 | 11155.7143 | 940 | 7550 | 0 | 107760 | 0 | 107760 | Well 15 mis reading
2021-06-08 | 28892.8571 | 11457.1429 | 0 | 0 | 0 | 3814.2857 | 0 | 0 | 8628.5714 | 12191.4286 | 10917.1429 | 11728.5714 | 11224.2857 | 937.1429 | 7398.5714 | 0 | 107190 | 0 | 107190
2021-06-15 | 28675.7143 | 10965.7143 | 0 | 0 | 0 | 3601.4286 | 0 | 0 | 9527.1429 | 12371.4286 | 10987.1429 | 10622.8571 | 11297.1429 | 942.8571 | 7292.8571 | 0 | 106284.2857 | 0 | 106284.2857 | Well #15 offline since ~9/16
2021-06-22 | 27878.5714 | 10400 | 0 | 0 | 0 | 3438.5714 | 0 | 0 | 9088.5714 | 12265.7143 | 16585.7143 | 9784.2857 | 11198.5714 | 914.2857 | 7017.1429 | 0 | 108571.4286 | 0 | 108571.4286 | Est of #3
2021-06-29 | 7057.1429 | 9991.4286 | 0 | 0 | 0 | 2782.8571 | 0 | 0 | 9260 | 11835.7143 | 5221.4286 | 10692.8571 | 11127.1429 | 418.5714 | 6904.2857 | 0 | 75291.4286 | 0 | 75291.4286 | Wells 1,3,15 online
2021-07-06 | 0 | 9000 | 0 | 0 | 0 | 3780 | 0 | 0 | 9500 | 11541.4286 | 10864.2857 | 11962.8571 | 10971.4286 | 0 | 6284.2857 | 0 | 73904.2857 | 0 | 73904.2857 | Well 1 failed capacitor
2021-07-13 | 0 | 8191.4286 | 0 | 0 | 0 | 2998.5714 | 0 | 0 | 9150 | 11504.2857 | 9457.1429 | 12398.5714 | 10872.8571 | 1931.4286 | 6728.5714 | 0 | 73232.8571 | 0 | 73232.8571 | Well 1 replace with larger capacitor
2021-07-20 | 0 | 7592.8571 | 0 | 0 | 0 | 2117.1429 | 0 | 0 | 9452.8571 | 11680 | 12191.4286 | 6442.8571 | 10401.4286 | 1860 | 582.8571 | 0 | 62321.4286 | 0 | 62321.4286 | check #7 power
2021-07-27 | 0 | 7320 | 0 | 0 | 0 | 4885.7143 | 0 | 0 | 8782.8571 | 10412.8571 | 9907.1429 | 3348.5714 | 9542.8571 | 51.4286 | 11381.4286 | 0 | 65632.8571 | 0 | 65632.8571 | #7 still off
2021-08-03 | 0 | 8632.8571 | 0 | 0 | 0 | 3414.2857 | 0 | 0 | 10901.4286 | 12582.8571 | 10275.7143 | 480 | 11224.2857 | 967.1429 | 6607.1429 | 0 | 65085.7143 | 0 | 65085.7143
2021-08-10 | 15901.4286 | 7825.7143 | 0 | 0 | 0 | 4207.1429 | 0 | 0 | 9737.1429 | 11868.5714 | 12160 | 5854.2857 | 10000 | 885.7143 | 6080 | 0 | 60000 | 0 | 60000 | Well 12 Pump replace with .5 hp
2021-08-17 | 48685.7143 | 7648.5714 | 0 | 0 | 0 | 3131.4286 | 0 | 0 | 9008.5714 | 12431.4286 | 10778.5714 | 7780 | 8065.7143 | 874.2857 | 6032.8571 | 0 | 114437.1429 | 0 | 114437.1429 | Well 15 failure and burnt control box,
2021-08-24 | 13808.5714 | 7540 | 0 | 0 | 0 | 3620 | 0 | 0 | 8761.4286 | 11420 | 10742.8571 | 6017.1429 | 14927.1429 | 897.1429 | 6531.4286 | 608550 | 692815.7143 | 0 | 692815.7143 | Well 1 failed, high current
2021-08-31 | 520 | 7498.5714 | 0 | 0 | 0 | 3152.8571 | 0 | 0 | 9815.7143 | 11091.4286 | 10670 | 4531.4286 | 14371.4286 | 835.7143 | 5424.2857 | 5772.8571 | 73684.2857 | 0 | 73684.2857 | #11 estimate (rain)
2021-09-07 | 0 | 7278.5714 | 0 | 0 | 0 | 2957.1429 | 0 | 0 | 9169 | 11097.1429 | 10645.7143 | 2872.8571 | 14542.8571 | 862.8571 | 5550 | 8484.2857 | 73460.4286 | 0 | 73460.4286
2021-09-14 | 6391.4286 | 7187.1429 | 0 | 0 | 0 | 4177.1429 | 0 | 0 | 11000 | 11584.2857 | 10048.5714 | 3734.2857 | 17467.1429 | 852.8571 | 5737.1429 | 9124.2857 | 60000 | 0 | 60000
2021-09-21 | 5112.8571 | 7134.2857 | 0 | 0 | 0 | 2698.5714 | 0 | 0 | 11466.5714 | 11654.2857 | 11185.7143 | -3008.5714 | 4534.2857 | 855.7143 | 5502.8571 | 7537.1429 | 64673.7143 | 0 | 64673.7143 | Well 8 started 1/23
2021-09-27 | 56.6667 | 7053.3333 | 0 | 0 | 0 | 3273.3333 | 0 | 0 | 11426.8333 | 11193.3333 | 10556.6667 | -7361.6667 | 10021.6667 | 846.6667 | 5531.6667 | 6555 | 59153.5 | 0 | 59153.5 | Well 1 themal switch tripped
2021-10-05 | -23.75 | 7233.75 | 0 | 0 | 0 | 3515 | 0 | 0 | 11409.875 | 11056.25 | 10556.25 | 0 | 8560 | 835 | 6576.25 | 6465 | 66183.625 | 0 | 66183.625
2021-10-12 | 17465.7143 | 7131.4286 | 11808 | 0 | 0 | 3861.4286 | 0 | 0 | 11366.7143 | 11594.2857 | 10254.2857 | -121.4286 | 10907.1429 | 845.7143 | 4061.4286 | 5984.2857 | 95159 | 0 | 95159
2021-10-19 | 18145.7143 | 6881.4286 | 10971.4286 | 0 | 0 | 2674.2857 | 0 | 0 | 11366.1429 | 11524.2857 | 9835.7143 | 13144.2857 | 13442.8571 | 835.7143 | 5267.1429 | 5079.4286 | 109168.4286 | 0 | 109168.4286
2021-10-26 | 17285.7143 | 6595.7143 | 10610 | 0 | 0 | 4101.4286 | 0 | 0 | 11200.1429 | 11527.1429 | 9791.4286 | 13248.5714 | 12765.7143 | 827.1429 | 5814.2857 | 5756.2857 | 109523.5714 | 0 | 109523.5714 | Well 8 started 1/23
2021-11-02 | 32274.2857 | 6395.7143 | 10384.2857 | 0 | 0 | 3168.5714 | 0 | 0 | 11494.7143 | 10701.4286 | 9871.4286 | 13381.4286 | 13131.4286 | 830 | 4274.2857 | 5081.4286 | 120989 | 0 | 120989 | Well 1 themal switch tripped
2021-11-09 | 32631.4286 | 6192.8571 | 9087.1429 | 0 | 0 | 1680 | 0 | 0 | 11323.1429 | 0 | 9515.7143 | 13247.1429 | 13328.5714 | 841.4286 | 5202.8571 | 5454.2857 | 108504.5714 | 0 | 108504.5714 | 0
2021-11-16 | 34158.5714 | 5994.2857 | 8461.4286 | 0 | 0 | 3667.1429 | 0 | 0 | 11279.1429 | 0 | 9998.5714 | 13108.5714 | 13350 | 835.7143 | 4975.7143 | 4121.4286 | 109950.5714 | 0 | 109950.5714 | 0
2021-11-23 | 27678.5714 | 5802.8571 | 8711.4286 | 0 | 0 | 3538.5714 | 0 | 0 | 11233.7143 | 0 | 9702.8571 | 12977.1429 | 13247.1429 | 825.7143 | 4720 | 4548.5714 | 102986.5714 | 0 | 102986.5714 | 0
2021-11-30 | 29175.7143 | 5598.5714 | 8635.7143 | 0 | 0 | 4608.5714 | 0 | 0 | 11225.8571 | 1928.5714 | 9748.5714 | 11181.4286 | 13332.8571 | 820 | 4527.1429 | 4297.1429 | 105080.1429 | 0 | 105080.1429 | Well 1, 15 install Schwaiber 1.5 hp pumps
2021-12-07 | 48292.8571 | 4378.5714 | 9214.2857 | 0 | 0 | 7348.5714 | 0 | 0 | 11796.5714 | 20498.5714 | 10434.2857 | -893757.1429 | 14394.2857 | 857.1429 | 4471.4286 | 4432.8571 | 100000 | 0 | 100000 | All wells off for 1.25 days for pipe repair
2021-12-14 | 16942.8571 | 7538.5714 | 9895.7143 | 0 | 0 | 6018.5714 | 0 | 0 | 10926.2857 | 18972.8571 | 11125.7143 | 18945.5714 | 14035.7143 | 931.4286 | 4415.7143 | 4574.2857 | 124323.2857 | 0 | 124323.2857 | #2 need maintanence, #13 Failed, #15 noisy, #8 very slow and turned off
2021-12-21 | 17912.8571 | 4194.2857 | 7737.1429 | 0 | 0 | 1324.2857 | 0 | 0 | 11002.2857 | 14190 | 8025.7143 | 1510 | 5850 | 174.2857 | 2561.4286 | 3255.7143 | 77738 | 0 | 77738 | PVDS Meter installed 3/11 @ 9am
2022-01-04 | 20863.0714 | 5108.5714 | 9602.1429 | 0 | 0 | 0 | 0 | 0 | 11344.7143 | 17531.4286 | 9997.1429 | 1779.5714 | 6590 | 1267.8571 | 2570.7143 | 3961.4286 | 90616.6429 | 0 | 90616.6429 | 0
2022-01-11 | 21829.5714 | 5004.2857 | 10057.1429 | 0 | 0 | 0 | 0 | 0 | 11402.5714 | 17685.7143 | 10087.1429 | 1750.1429 | 7081.4286 | 1001.4286 | 2144.2857 | 3825.7143 | 91869.4286 | 0 | 91869.4286 | Wells in red not read due to mud
2022-01-25 | 13171.4286 | 5014.2857 | 8330.7143 | 0 | 0 | 0 | 298.5714 | 0 | 11142.8571 | 16897.8571 | 9845 | 1786.1429 | 9236.4286 | 952.8571 | 2108.5714 | 3851.4286 | 82636.1429 | 0 | 82636.1429 | 0
2022-02-02 | 1316.25 | 4355 | 6215 | 0 | 0 | 0 | 1430 | 0 | 10955 | 13086.25 | 7271.25 | 2404.5 | 9235 | 941.25 | 1433.75 | 3818.75 | 62462 | 0 | 62462 | Well #19 not working
2022-02-08 | 17153.3333 | 5526.6667 | 7851.6667 | 0 | 0 | 0 | 1401.6667 | 0 | 10805 | 20133.3333 | 12960 | 15472.3333 | 8160 | 911.6667 | 1900 | 3618.3333 | 105894 | 0 | 105894 | 0
2022-02-15 | 6381.4286 | 5100 | 5637.1429 | 0 | 0 | 0 | 1390 | 0 | 10871.5714 | 16454.2857 | 9712.8571 | 13292 | 12240 | 905.7143 | 1427.1429 | 3700 | 87112.1429 | 0 | 87112.1429 | Well 1,12,19 not working
2022-02-22 | 0 | 5948.5714 | 5240 | 0 | 0 | 0 | 1397.1429 | 0 | 11198.7143 | 15795.7143 | 10105.7143 | 0 | 5170 | 990 | 1317.1429 | 3582.8571 | 60745.8571 | 0 | 60745.8571 | 0
2022-01-11 | 8155.2381 | 5131.9048 | 6895.2381 | 0 | 0 | 0 | 1036.6667 | 0 | 11022.9048 | 16376.4286 | 9821.1905 | 5479.0476 | 8905.2381 | 943.0952 | 1704.7619 | 3741.9048 | 79213.619 | 0 | 79213.619 | 0
2022-01-25 | 13171.4286 | 5014.2857 | 8330.7143 | 0 | 0 | 0 | 298.5714 | 0 | 11142.8571 | 16897.8571 | 9845 | 1786.1429 | 9236.4286 | 952.8571 | 2108.5714 | 3851.4286 | 82636.1429 | 0 | 82636.1429 | 0
2022-02-02 | 1316.25 | 4355 | 6215 | 0 | 0 | 0 | 1430 | 0 | 10955 | 13086.25 | 7271.25 | 2404.5 | 9235 | 941.25 | 1433.75 | 3818.75 | 62462 | 0 | 62462 | 0
2022-02-08 | 17153.3333 | 5526.6667 | 7851.6667 | 0 | 0 | 0 | 1401.6667 | 0 | 10805 | 20133.3333 | 12960 | 15472.3333 | 8160 | 911.6667 | 1900 | 3618.3333 | 105894 | 0 | 105894 | 0
2022-02-15 | 6381.4286 | 5100 | 5637.1429 | 0 | 0 | 0 | 1390 | 0 | 10871.5714 | 16454.2857 | 9712.8571 | 13292 | 12240 | 905.7143 | 1427.1429 | 3700 | 87112.1429 | 0 | 87112.1429 | 0
2022-02-22 | 0 | 5948.5714 | 5240 | 0 | 0 | 0 | 1397.1429 | 0 | 11198.7143 | 15795.7143 | 10105.7143 | 0 | 5170 | 990 | 1317.1429 | 3582.8571 | 60745.8571 | 0 | 60745.8571 | 0
2022-03-01 | 14032.8571 | 2051.4286 | 3187.1429 | 0 | 0 | 0 | 570 | 0 | 7446.8571 | 14047.1429 | 2838.5714 | 10369.4286 | 6941.4286 | 775.7143 | 911.4286 | 3504.2857 | 66676.2857 | 0 | 66676.2857 | 0
2022-03-08 | 14338.5714 | 4944.2857 | 3845.7143 | 0 | 0 | 0 | 0 | 0 | 11665.4286 | 17227.1429 | 0 | 21339.7143 | 8801.4286 | 868.5714 | 794.2857 | 3494.2857 | 87319.4286 | 0 | 87319.4286 | 0
2022-03-15 | 17178.5714 | 4351.4286 | 1562.8571 | 0 | 0 | 0 | 0 | 0 | 11014 | 16504.2857 | 0 | 9467.1429 | 9518.5714 | 857.1429 | 580 | 3377.1429 | 74411.1429 | 36728.5714 | 37682.5714 | 0
2022-03-22 | 19208.5714 | 4140 | 0 | 0 | 0 | 0 | 0 | 0 | 11916.8571 | 17342.8571 | 0 | 14610.5714 | 11954.2857 | 851.4286 | 157.1429 | 3431.4286 | 83613.1429 | 76871.4286 | 6741.7143 | 0
2022-03-29 | 18492.8571 | 3998.5714 | 0 | 0 | 0 | 0 | 0 | 0 | 0 | 17265.7143 | 0 | 7789 | 9125.7143 | 844.2857 | 0 | 3452.8571 | 60969 | 79685.7143 | -18716.7143 | 0
2022-04-05 | 17631.4286 | 4207.1429 | 4302.8571 | 0 | 0 | 0 | 7600 | 0 | 23839.8571 | 17342.8571 | 2888.1429 | 11133.8571 | 8264.2857 | 857.1429 | 0 | 3372.8571 | 101440.4286 | 77742.8571 | 23697.5714 | 0
2022-04-12 | 17214.2857 | 4230 | 3798.5714 | 0 | 0 | 0 | 8881.4286 | 0 | 11733.2857 | 17018.5714 | 9184.4286 | 11659.8571 | 13804.2857 | 848.5714 | -1.4286 | 11984.2857 | 110356.1429 | 81757.1429 | 28599 | 0
2022-04-19 | 16892.8571 | 4600 | 1677.1429 | 0 | 0 | 0 | 577.1429 | 0 | 11093.1429 | 13750 | 14065.1429 | 11625.8571 | 7061.4286 | 842.8571 | 1238.5714 | 23298.5714 | 106722.7143 | 82585.7143 | 24137 | 0
2022-04-26 | 5751.4286 | 4925.7143 | 4504.2857 | 0 | 0 | 0 | 4485.7143 | 0 | 11144.8571 | 0 | 14014.1429 | 11659.5714 | 9941.4286 | 835.7143 | 0 | 17594.2857 | 84857.1429 | 66100 | 18757.1429 | 0
2022-05-03 | 0 | 5088.5714 | 3108.5714 | 0 | 0 | 0 | 4471.4286 | 0 | 11433.2857 | 12902.8571 | 14206.4286 | 6035 | 11528.5714 | 858.5714 | 0 | 0 | 69633.2857 | 98494.2857 | -28861 | 0
2022-05-10 | 0 | 5807.1429 | 2595.7143 | 0 | 0 | 0 | 4252.8571 | 0 | 15164.8571 | 29344.2857 | 13698.4286 | 951.4286 | 10561.4286 | -152.8571 | 0 | 0 | 70000 | 92391.4286 | -22391.4286 | 0
2022-05-17 | 7173.8571 | 5622.8571 | 1440 | 0 | 0 | 0 | 1427.1429 | 0 | 3827.2857 | 27571.4286 | 13675.2857 | 5.1429 | 9595.7143 | 400 | 0 | 0 | 70738.7143 | 71042.8571 | -304.1429 | 0
2022-05-24 | 3911.8571 | 5520 | 302.8571 | 0 | 0 | 0 | 467.1429 | 0 | 11194.2857 | 29075.7143 | 13610 | -5.1429 | 4777.1429 | 2191.4286 | 0 | 0 | 71045.2857 | 68171.4286 | 2873.8571 | 0
2022-05-31 | 17063.5714 | 5200 | 524.2857 | 0 | 0 | 0 | 468.5714 | 0 | 11221.2857 | 24934.2857 | 13589.7143 | 7885.1429 | 7344.2857 | 802.8571 | 0 | 0 | 89034 | 89600 | -566 | 0
2022-06-07 | 13708.4286 | 3604.2857 | 0 | 0 | 0 | 0 | 1235.7143 | 0 | 6348.4286 | 25632.8571 | 13212.1429 | 8500 | 14935.7143 | 3454.2857 | 0 | 0 | 90631.8571 | 76686 | 13945.8571 | 0
2022-06-14 | 13114.4286 | 6782.8571 | 0 | 0 | 0 | 0 | 1540 | 0 | 14375.4286 | 26041.4286 | 13770.1429 | 8581.5714 | 17581.4286 | 0 | 0 | 0 | 101787.2857 | 74928.2857 | 26859 | 0
2022-06-21 | 12194.8571 | 5051.4286 | 0 | 0 | 0 | 0 | 1290 | 0 | 10792 | 23461.4286 | 13373.4286 | 8101 | 2347.1429 | 784.2857 | 0 | 0 | 77395.5714 | 103214.2857 | -25818.7143 | 0
2022-06-28 | 11738.8571 | 5032.8571 | 0 | 0 | 0 | 0 | 2117.1429 | 0 | 3328.5714 | 21912.8571 | 13422.8571 | 8134.4286 | 30008.5714 | 768.5714 | 6215.2857 | 0 | 102680 | 85728.5714 | 16951.4286 | #REF!
2022-07-05 | 11871.5714 | 5172.8571 | 25302.8571 | 3881.5714 | 0 | 0 | 897.1429 | 0 | 16237.1429 | 20687.1429 | 13753 | 8300.2857 | 17138.5714 | 937.1429 | 0 | 0 | 124179.2857 | 93271.4286 | 30907.8571 | #REF!
2022-07-12 | 11181.1429 | 4982.8571 | 12975.7143 | 3685.1429 | 0 | 0 | 1457.1429 | 0 | 9626.4286 | 19594.2857 | 13195.1429 | 8093 | 16601.4286 | 624.2857 | 1857.5714 | 0 | 103874.1429 | 93028.5714 | 10845.5714 | 0
2022-07-19 | 18994.2857 | 4785.7143 | 17365.7143 | 3147.5714 | 0 | 0 | 1440 | 0 | 9507.8571 | 19290 | 13093.8571 | 8280.1429 | 3122.8571 | 451.8571 | 0 | 0 | 99479.8571 | 3900 | 95579.8571 | 0
2022-07-26 | 2828.5714 | 798.5714 | 15490.8571 | 14360.8571 | 0 | 0 | 1230 | 0 | 9434.8571 | 19357.1429 | 12975.5714 | 7052.5714 | -14.2857 | 1066.7143 | 1410.8571 | 0 | 85992.2857 | 0 | 85992.2857 | 0
2022-08-02 | 10810 | 0 | 13510.5714 | 14190.8571 | 0 | 0 | 327.1429 | 0 | 6279.4286 | 19531.4286 | 13487.5714 | 0 | 0 | 751.4286 | 1424.1429 | 0 | 80312.5714 | 0 | 80312.5714 | 0
2022-08-09 | 9160 | 0 | 13934.2857 | 28014.2857 | 0 | 0 | 590 | 0 | 12863.4286 | 19360 | 13438.5714 | 0 | 0 | 744.2857 | 1697.5714 | 0 | 99802.4286 | 0 | 99802.4286 | 0
2022-08-16 | -1351.7143 | 0 | 2825.7143 | 16123.4286 | 0 | 0 | 18.5714 | 0 | 5708 | 19340 | 13490.5714 | 1092.1429 | 16271.4286 | 4881.4286 | 1546.4286 | 0 | 79946 | 0 | 79946 | 0
2022-08-23 | -3582.5714 | 0 | 9047.1429 | 17779.1429 | 0 | 0 | 274.2857 | 0 | 8557.1429 | 19187.1429 | 13436.4286 | 2026 | 26520 | 855.8571 | 1616.5714 | 0 | 95717.1429 | 0 | 95717.1429 | 0
2022-08-30 | 5761.4286 | 8484.2857 | 7562.8571 | 9564.1429 | 0 | 0 | 422.8571 | 0 | 3942.8571 | 19341.4286 | 13438.7143 | 14869.2857 | 21792.8571 | 600 | 1454.4286 | 0 | 107235.1429 | 0 | 107235.1429 | 0
2022-09-06 | 16112.8571 | 0.28571 | 5540 | 9314.7143 | 0 | 0 | 371.4286 | 0 | 13043.1429 | 18978.5714 | 13174.7143 | 8160.4286 | 5877.1429 | 767.1429 | 1565.5714 | 0 | 92906 | 0 | 92906 | 0
2022-09-13 | 12465.7143 | 0 | 4968.5714 | 5501 | 0 | 0 | 350 | 0 | 20314.4286 | 18292.8571 | 11885.5714 | 7903.5714 | 22558.5714 | 704.2857 | 1466.4286 | 7137.1429 | 113548.1429 | 0 | 113548.1429
2022-09-20 | 11434.2857 | 0 | 4670 | 5817.5714 | 0 | 0 | 407.1429 | 0 | 4515.4286 | 2625.7143 | 14376.1429 | 8095.1429 | 23425.7143 | 722.8571 | 1506.2857 | 4818.5714 | 82414.8571 | 0 | 82414.8571
2022-09-27 | 11158.5714 | 0 | 4215.5714 | 5259.4286 | 0 | 0 | 401.4286 | 0 | 17627 | -771.4286 | 13578.2857 | 8300.8571 | 24275.7143 | 731.4286 | 1551.2857 | 5142.1429 | 91470.2857 | 0 | 91470.2857
2022-10-04 | 10681.4286 | 0 | 2914.4286 | 15014.2857 | 0 | 0 | 434.2857 | 0 | 6436.5714 | 13455.7143 | 13348 | 8108.1429 | 20134.2857 | 704.2857 | 1482.2857 | 6275 | 98988.7143 | 0 | 98988.7143
2022-10-11 | 10497.1429 | 0 | 2710.8571 | 585.8571 | 0 | 0 | 177.5714 | 0 | 5795.4286 | 1742.8571 | 13624.4286 | 8054.4286 | 27425.4286 | 731.7143 | 1124.1429 | 5190.7143 | 77660.5714 | 0 | 77660.5714
2022-10-18 | 10274.2857 | 0 | 2780.5714 | -1016 | 0 | 0 | 1562.4286 | 0 | 14494.1429 | 18000 | 4228 | 7876.7143 | 13043.1429 | 763.7143 | 1833.5714 | 4993.5714 | 78834.1429 | 0 | 78834.1429
2022-10-25 | 10158.1429 | 0 | 808.5714 | 4484.4286 | 0 | 0 | 491.4286 | 0 | 7143.8571 | 18598.5714 | 0 | 8047.5714 | 20281.4286 | 842.5714 | 1486 | 4858.5714 | 77201.1429 | 0 | 77201.1429
2022-11-01 | 10182.8571 | 0 | 1681.4286 | 4511.8571 | 0 | 0 | 797.1429 | 0 | 12338.7143 | 18168.5714 | 0 | 8073.4286 | 11782.8571 | 426.2857 | 1509.1429 | 4850 | 74322.2857 | 0 | 74322.2857
2022-11-08 | 10530.8571 | 0 | 1582.8571 | 4257.7143 | 0 | 0 | 775.7143 | 0 | 10253.1429 | 17432.8571 | 5752.8571 | 8055.5714 | 18527.1429 | 672.8571 | 1437.8571 | 4558.5714 | 83838 | 0 | 83838
2022-11-15 | 10513.5714 | 18916.8571 | 1557.1429 | 4219 | 0 | 0 | 768.5714 | 0 | 16678.4286 | 17151.4286 | 0 | 8142.2857 | 22342.8571 | 684.2857 | 1459.1429 | 4355.7143 | 106789.2857 | 0 | 106789.2857
2022-11-22 | 10162.4286 | 0 | 1296.2857 | 4300.5714 | 0 | 0 | 682.4286 | 0 | 10715 | 16925 | 7868.2857 | 8117.5714 | 17676.4286 | 946.7143 | 1284.1429 | 4842.8571 | 84817.7143 | 0 | 84817.7143
2022-11-29 | 10224.7143 | 0 | 2038 | 3549.5714 | 0 | 0 | 807.5714 | 0 | 1168.8571 | 16763.5714 | 13589 | 8244.2857 | 14310.7143 | 416.1429 | 1640.4286 | 3282.8571 | 76035.7143 | 0 | 76035.7143
2022-12-06 | 9692 | 0 | 2999.2857 | 2843 | 0 | 0 | 727.1429 | 0 | 1581 | 16095.7143 | 12871.4286 | 8062.4286 | 13166.7143 | 284.2857 | 1585.4286 | 4090 | 73998.4286 | 0 | 73998.4286
2022-12-13 | 9824.5714 | 0 | 2148.4286 | 3008.4286 | 0 | 0 | 738.8571 | 0 | 1636.7143 | 16331.4286 | 13111 | 8143.7143 | 16139.7143 | 442.4286 | 1457.5714 | 4267.1429 | 77250 | 0 | 77250
2022-12-20 | 9747.1429 | 0 | 0 | 5555.5714 | 0 | 0 | 726.8571 | 0 | 26211 | 15000 | 13162.1429 | 8263 | 14403.4286 | 535.4286 | 1333.7143 | 4317.1429 | 99255.4286 | 0 | 99255.4286
2022-12-27 | 731.5714 | 3179 | 0 | 1808.8571 | 0 | 0 | 737.1429 | 0 | 16174.1429 | 15000 | 12864.2857 | 7998.7143 | 34643 | 1527.8571 | 1443.4286 | 4318.5714 | 100426.5714 | 0 | 100426.5714
2023-01-03 | 2769.5714 | 1478 | 0 | 1762.1429 | 2788.4286 | 0 | 687.5714 | 0 | 14422.2857 | 15000 | 10283.5714 | 4211.4286 | 7335.7143 | 1149.2857 | 1263.1429 | 3160.5714 | 66311.7143 | 0 | 66311.7143
2023-01-11 | 14590 | 1140.5 | 0 | 3706.125 | 248.875 | 0 | 827.125 | 0 | 2456.875 | 23429.375 | 15495.375 | 11516 | 31380 | 633.125 | 1593.875 | 5609.5 | 112626.75 | 0 | 112626.75
2023-01-18 | 10502.5714 | 1347.1429 | 514.2857 | -1962 | 1313 | 0 | 1210 | 0 | 4781.8571 | 12787.1429 | 11145 | 6971.4286 | 17594.2857 | 1531.4286 | 1247.1429 | 3940 | 72923.2857 | 0 | 72923.2857
2023-01-24 | 270 | 1860.1667 | 20 | 2896.3333 | 1359.1667 | 0 | 4155 | 0 | 6659.8333 | 14306.6667 | 11716.1667 | 5126 | -31.6667 | 1605 | 118.3333 | 4455 | 54516 | 0 | 54516
2023-01-31 | 47.2857 | 1429.8571 | -7.1429 | 11283.5714 | 1135.4286 | 0 | 6348.4286 | 0 | 3795.4286 | 14954.2857 | 15880.8571 | 0 | 0 | 0 | 41.5714 | 1771.4286 | 56681 | 51401.2857 | 5279.7143
2023-02-07 | 0 | 3705.7143 | 0 | 5115.5714 | 1116.5714 | 0 | 4840.1429 | 0 | 12101.7143 | 14811.4286 | 10655 | 2344.2857 | 0 | 2161.4286 | 1816.1429 | 7584.2857 | 66252.2857 | 55413 | 10839.2857
2023-02-14 | 0 | 2240.5714 | 0 | 1741.1429 | 885.4286 | 0 | 4560 | 0 | 2317.4286 | 13055.4286 | 9579.2857 | 5421.8571 | 13764.2857 | 510 | 2182.4286 | 3495.7143 | 59753.5714 | 89814.2857 | -30060.7143
2023-02-21 | 0 | 2394.8571 | 11101.4286 | 5606 | 1233.4286 | 0 | 5614.7143 | 0 | -46.2857 | 14804.5714 | 12992.5714 | 7598 | 27530 | 1315.7143 | 2606 | 5525 | 98276 | 169671.4286 | -71395.4286
2023-02-28 | 8128.2857 | 2471.7143 | 15000 | 4096.7143 | 495.5714 | 16778.7143 | 5705.2857 | 0 | 3055.7143 | 14184.2857 | 12506.5714 | 7382.7143 | 11754.2857 | 1520 | 2575.7143 | 4646.4286 | 110302 | 110714.2857 | -412.2857
2023-03-07 | 8457.5714 | 2451 | 12994.2857 | 4261.5714 | 0 | 21241.4286 | 6370 | 0 | 2698.5714 | 15832.8571 | 13422.1429 | 8010.7143 | 1.1429 | 1394.2857 | 2765.2857 | 5178.5714 | 105079.4286 | 184714.2857 | -79634.8571
2023-03-16 | 7992.3333 | 2823.1111 | 7892.2222 | 5313.3333 | 0 | 19972 | 6079.5556 | 0 | 12123.3333 | 13287.7778 | 12900.8889 | 7473.2222 | 0 | 1565.5556 | 979 | 4454.4444 | 102856.7778 | 102100 | 756.7778
2023-03-22 | 7674 | 2973.6667 | 11325 | 4000.1667 | 0 | 33133.1667 | 5960.6667 | 11833.3333 | 17530 | 13530.6667 | 16982.5 | 7734.5 | 0 | 1803 | 4954.6667 | 5070.5 | 144505.8333 | 135433.3333 | 9072.5
2023-03-28 | 2178.5 | 3144.5 | 4141.6667 | 4711.3333 | 873.5 | 35952.8333 | 5836.6667 | 17826.6667 | 33175.8333 | 14571 | 9383.6667 | 7451.1667 | 47 | 0 | 2006.3333 | 3267.3333 | 144568 | 159566.6667 | -14998.6667
2023-04-04 | 295.7143 | 2533.5714 | 0 | 0 | 11.8571 | 33482.8571 | 5795.7143 | 16372.7143 | 3732.8571 | 14445.7143 | 12746.4286 | 7059.8571 | 645.7143 | 0 | 1681.5714 | 7141.8571 | 105946.4286 | 134528.5714 | -28582.1429
2023-04-11 | 0 | 882.7143 | 6557.1429 | 0 | 0 | 35997.1429 | 6758.5714 | 17169.4286 | 4000 | 15924.2857 | 13690.1429 | 7520.2857 | 30299.1429 | 1279.4286 | 4044.5714 | 5705.7143 | 149828.5714 | 0 | 149828.5714
2023-04-18 | 0 | 1554 | 5805.7143 | 100.1429 | 0 | 38462.5714 | 6394.2857 | 16443.2857 | 4243.1429 | 15397.1429 | 13631.7143 | 7247.8571 | 25423 | 2484.4286 | 1399.5714 | 4277.8571 | 142864.7143 | 0 | 142864.7143
2023-04-25 | 10116.5714 | 6902.8571 | 2562.2857 | 1344.2857 | 0 | 2085.2857 | 7021.4286 | 14409.7143 | 12802.8571 | 17835.7143 | 5652.7143 | 8146.4286 | 29238.1429 | 3701.1429 | 1634.5714 | 8010.7143 | 131464.7143 | 0 | 131464.7143
2023-05-02 | 7722.7143 | 2553 | 2500 | 3107.7143 | 1 | 725.2857 | 5401.2857 | 9412.8571 | 20000 | 14340 | 12191.5714 | 6258.7143 | 23651.4286 | 4795.5714 | 1648.4286 | 5190.5714 | 119500.1429 | 0 | 119500.1429
2023-05-09 | 8862.2857 | 3257.7143 | 2501 | 13881 | 2 | 0 | 6157.2857 | 10260.5714 | 2969.4286 | 16365.7143 | 13676 | 7307.7143 | 27304.1429 | 5561.8571 | 1875.4286 | 6674.8571 | 126657 | 0 | 126657
2023-05-16 | 8377.1429 | 4548.1429 | 2502 | 3122.1429 | 3 | 5136.4286 | 4738.5714 | 10523.5714 | 2651.5714 | -12.8571 | 11413.5714 | 6412.4286 | 25721.8571 | 6415 | 6038.5714 | 2994.5714 | 100585.7143 | 0 | 100585.7143
2023-05-23 | 9407.7143 | 2737 | 2503 | -28789.4286 | 4 | 2248.5714 | 5111.4286 | 11121.2857 | 7314.5714 | 0 | 12934.4286 | 7418.8571 | 30457.1429 | 7142.4286 | 3029.1429 | 5556 | 78196.1429 | 0 | 78196.1429
2023-05-30 | 10148 | 3649.1429 | 2504 | 14027.8571 | 5 | 2096.1429 | 5094.2857 | 11370.5714 | 7191.7143 | 24501.4286 | 13414.8571 | 7599.4286 | 31899.4286 | 7661 | 389.7143 | 8852.5714 | 150405.1429 | 0 | 150405.1429
2023-06-06 | 12068 | 2779.8571 | 0 | 13904.7143 | 5 | 2008.1429 | 4922.8571 | 8550 | 7155.8571 | 19970 | 11284.5714 | 6281.1429 | 25100.5714 | 132.2857 | 351.8571 | 4600.4286 | 119115.2857 | 0 | 119115.2857
2023-06-13 | 16200 | 2846.7143 | 0 | 14652.4286 | 5 | 2034.4286 | 5188.5714 | 10253.2857 | 4280.5714 | 20515.7143 | 13897.5714 | 7576 | 30734.4286 | 944.1429 | 1457.2857 | 6715.2857 | 137301.4286 | 0 | 137301.4286
2023-06-18 | 20589.6 | 0 | 0 | 2817.2 | 0 | 1973.4 | 696 | 9878.8 | 4168 | 25794 | 13702.8 | 7483.8 | 29502.8 | 1083.6 | 2143.8 | 6818 | 126651.8 | 0 | 126651.8
2023-07-04 | 7760.0625 | 818.8125 | 1485.625 | 7628.875 | 1 | 1465.5625 | 5706.25 | 8949.75 | 476.75 | 24469.375 | 13699.4375 | 7470.4375 | 30060.625 | 1302.4375 | 2847.5 | 6770.625 | 120913.125 | 101031.25 | 19881.875
2023-07-12 | 0 | 5884 | 11457.1429 | -12337.375 | 2 | 781.625 | 4650 | 6640.625 | -575 | 26072.5 | 13390.125 | 7430.625 | 30117.375 | 1435.25 | 2238 | 7198.75 | 104385.6429 | 104062.5 | 323.1429
2023-07-18 | 0 | 3214.6667 | 4926.6667 | 2147.6667 | 3 | 1219.6667 | 4613.3333 | 5406.3333 | 4351.5 | 26588.3333 | 13755 | 7354.1667 | 30182.8333 | 1506.5 | 3936 | 7464.6667 | 116670.3333 | 100966.6667 | 15703.6667
2023-07-25 | 20873.2857 | 2210.4286 | 2472.8571 | 0 | 4 | 1314.1429 | 4600 | 6802.1429 | 4422.2857 | 27642.8571 | 13877.5714 | 7436.5714 | 30736.5714 | 1567.5714 | 4081.1429 | 7990.2857 | 136031.7143 | 114900 | 21131.7143
2023-08-01 | 23791.8571 | 2166.8571 | 352.8571 | 13783.7143 | 0 | 1368.5714 | 4438.5714 | 8131.1429 | 10028.4286 | 27318.5714 | 13751.7143 | 7837.4286 | 4509.5714 | 1553 | 2303.1429 | 7708.5714 | 129044 | 89542.8571 | 39501.1429
2023-08-08 | 21637.2857 | 4.7143 | -780 | 5626.1429 | 0 | 30 | 4187.1429 | 7589 | 5803 | 26180 | 13007.2857 | 7522.1429 | 0.85714 | 1420.5714 | 9312.5714 | 7922.8571 | 109463.5714 | 70757.1429 | 38706.4286
2023-08-22 | 23049.7143 | 362.0714 | 2999.2857 | 5839.5 | 0 | 4342.2857 | 4632.8571 | 7540.5 | 5718.6429 | 27240.7143 | 13300.0714 | 7636.4286 | 11321.1429 | 1746.5 | 8103.7857 | 7913.2857 | 131746.7857 | 94571.4286 | 37175.3571
2023-08-29 | 22654.1429 | 6070.1429 | 3440 | 3709 | 0 | 1548.5714 | 5645.7143 | 5341 | 10734 | 26490.8571 | 12652.8571 | 7174.5714 | 25147.1429 | 2399.7143 | 22822 | 10372 | 166201.7143 | 109757.1429 | 56444.5714
2023-09-05 | 23225.5714 | 1718.7143 | 3132.8571 | 4077.1429 | 0 | 1000 | 5551.4286 | 6049.5714 | 6190.1429 | 26424.8571 | 13017.7143 | 7452.5714 | 25948.5714 | 2098.5714 | 11659.8571 | 7361.4286 | 144909 | 106957.1429 | 37951.8571
2023-09-12 | 23814 | 2175.1429 | 3121.4286 | 3744 | 0 | 408.2857 | 4914.2857 | 5745.2857 | 0 | 27480 | 13534.1429 | 7713 | 23074.5714 | 1703.8571 | 11797.8571 | 7331.4286 | 136557.2857 | 106328.5714 | 30228.7143
2023-09-19 | 23235.8571 | 2299.2857 | 2821.4286 | 9267.2857 | 0 | 0 | 4548.5714 | 3107.4286 | 0 | 26524.2857 | 13152.2857 | 605 | 10914.4286 | 3126 | 21702.7143 | 7500 | 128804.5714 | 81614.2857 | 47190.2857
2023-09-26 | 16799.4286 | 1162.7143 | 2127.1429 | -3227.4286 | 0 | 9668.2857 | 3707.1429 | 0 | 0 | 10712.8571 | 13163.2857 | 13408.2857 | 12552.7143 | 46.5714 | 1415.1429 | 8004.2857 | 89540.4286 | 46957.1429 | 42583.2857
2023-10-03 | 15305.1429 | 127.8571 | 2577.1429 | 0 | 0 | 5353.8571 | 4567.1429 | 0 | 22938.4286 | 0.57143 | 12242.4286 | 5782 | 14235.8571 | 1364.8571 | 0 | 8615.7143 | 93111 | 49000 | 44111
2023-10-11 | 15299.75 | 0 | 2056.25 | 0 | 0 | 3148.625 | 4393.75 | 0 | 23428 | 0 | 12106 | 5764.75 | 13515.75 | 1134.75 | 21436.875 | 6688.75 | 108973.25 | 37500 | 71473.25
2023-10-12 | 0 | 0 | 3480 | 0 | 0 | 7895 | 7510 | 204 | 32847 | 0 | 17280 | 8885 | 21106 | 0 | 2368 | 7730 | 109305 | 200000 | -90695
2023-10-18 | 12115 | 0 | 2498.3333 | 0 | 48516.3333 | 2976 | 6870 | 6242.8333 | 40966.5 | 0 | 16134.5 | 7529.8333 | 20091.8333 | 1807.1667 | 13126.6667 | 7155 | 186030 | 36583.3333 | 149446.6667
2023-10-26 | 16635.375 | 7.5 | 2520 | 0 | 0 | 2783.375 | 807.5 | 4167.25 | 24712.5 | 4624.5 | 16807.75 | 8073.625 | 20451.875 | 1464.75 | 12013.5 | 7413.75 | 122483.25 | 114987.5 | 7495.75
2023-10-31 | 14761.6 | 16.4 | 2150 | 0 | 1592.4 | 2356.8 | 4296 | 3571.6 | 30376.4 | 33084 | 15597.2 | 7406.6 | 16057.8 | 1211.4 | 6372.8 | 7886 | 146737 | 133390 | 13347
2023-11-07 | 15064.4286 | 5.5714 | 2384.2857 | -0.28571 | 1454.2857 | 2340.1429 | 4111.4286 | 1494.7143 | 31695.7143 | 33615.7143 | 15991.4286 | 7592.8571 | 22331.4286 | 976.8571 | 14754.2857 | 8197.1429 | 162010 | 138535.7143 | 23474.2857
2023-11-14 | 15289.1429 | 2 | 2381.4286 | 0.14286 | 1425.2857 | 2468.5714 | 5001.4286 | 1 | 27824 | 33567.1429 | 14383.4286 | 6608.8571 | 4589.1429 | 1040.2857 | 12191.4286 | 8614.2857 | 135387.5714 | 127950 | 7437.5714
2023-11-21 | 19131.2857 | 2 | 2337.1429 | 0.14286 | 1331.4286 | 1902 | 6366.4286 | 3440.2857 | 32041 | 28968.4286 | 16246.5714 | 9455 | 34034.1429 | 867.4286 | 4413 | 8585.7143 | 169122 | 127950 | 41172
2023-11-28 | 28828.4286 | 0 | 2811.4286 | 0 | 1308.4286 | 2261 | 6093.5714 | 5253.2857 | 32727.2857 | 34107.2857 | 16514.4286 | 3179.2857 | 19813.7143 | 700.7143 | 2885.8571 | 8735.7143 | 165220.4286 | 138314.2857 | 26906.1429
2023-12-05 | 4404.4286 | 6296.4286 | 2615.7143 | 0 | 3166.5714 | -566.2857 | 5902.8571 | 4382.2857 | 32813.7143 | 19105.7143 | 16446.2857 | 0 | 18626 | 737.7143 | 3179 | 8712.8571 | 125823.2857 | 127828.5714 | -2005.2857
2023-12-12 | 10111.1429 | 3272.5714 | 4442.8571 | -12.8571 | 3822.4286 | 4904.4286 | 5697.1429 | 1499.1429 | 33107.4286 | 24912.8571 | 16063 | 0 | 17174.7143 | 790 | 3207.4286 | 8558.5714 | 137550.8571 | 133968.5714 | 3582.2857
2023-12-19 | 20128.7143 | 1981.1429 | 2748.5714 | 0 | 3430.4286 | 1773.2857 | 5854.2857 | 6174.2857 | 30493 | 38046.2857 | 16070.4286 | 0 | 16696.1429 | 596.8571 | 3336.1429 | 8564.2857 | 155893.8571 | 124060 | 31833.8571
2023-12-26 | 20838.4286 | 1714 | 0 | 14308.7143 | 3044.7143 | 2255.7143 | 5611.4286 | 3185.1429 | 29540.2857 | 25677.1429 | 15919.7143 | 0 | 15879.5714 | 731.8571 | 3416.2857 | 8857.1429 | 150980.1429 | 136900 | 14080.1429
2024-01-03 | 21488.75 | 1929.375 | -1.25 | 3261.625 | 3091.125 | 2324.375 | 5777.5 | 3037.375 | 34027 | 25000 | 16368.5 | 0 | 15497.875 | 942.5 | 3465.625 | 8905 | 145115.375 | 124512.5 | 20602.875
2024-01-09 | 20984.1667 | 1494.6667 | 0 | 2471.5 | 3124.6667 | 1322.1667 | 5873.3333 | 2902.6667 | 31840.6667 | 25001 | 16119.6667 | 1589.5 | 14244 | 1092.1667 | 3572 | 8483.3333 | 140115.5 | 113566.6667 | 26548.8333
2024-01-23 | 3443.7143 | 263.7857 | 0.71429 | 670.0714 | 441.5 | 574.0714 | 737.8571 | 652.5714 | 3715.0714 | 25002 | 2023.7857 | 206.8571 | 1882.8571 | 136.2857 | 1137.2857 | 987.8571 | 41876.2857 | 8692.8571 | 33183.4286
2024-01-31 | 32727 | 0 | 0 | 0 | 6375.5 | 245.5 | 9552.5 | 5694.25 | 1187.6875 | 25003 | 25262.5 | 2732 | 25800.25 | 0 | 29310.875 | 41.25 | 163932.3125 | 35862.5 | 128069.8125
2024-02-07 | 22340.1429 | 0 | 0 | 672.5714 | 4369.2857 | 0 | 9234.2857 | 2408.7143 | 1357.3571 | 25004 | 9100.1429 | 2006.8571 | 17329.8571 | -0.71429 | 19707.8571 | -47.1429 | 113483.2143 | 0 | 113483.2143
0 | 101.2706 | 15.474 | 111.4573 | 54.9819 | 12.4245 | 19.3914 | 128.6152 | 48.366 | 218.6993 | 25005 | 190.2825 | 14.4284 | 139.0589 | 7.4597 | 58.0651 | 191.8485 | 26316.8236 | 926.5834 | 25390.2402

## Data Summary Gal.
| Narcissa/Gingerroot | lower Narcissa | Mid Figtree | Lower Figtree | Clove Tree | Narcissa and Figtree | Mid Sweetbay | Figtree cul de sac | Beanfield | upper Gingerroot | King/Sweetbay | Narcissa/Vanderlip | Petak/Sweetbay | Thyme | End of Narcissa | Sweetbay | Total GPD | PVDS Meter | System Delta |  | (System Delta removes Well 19 and Yamaguchi because they do not drain thru the PVDS Meter
| 1 | 2 | 3 | 4 | 6 | 7 | 8 | 10 | 11 | 12 | 13 | 15 | 16 | 17 | 22 | Yamaguchi/21
2021-05-25 | 448190 | 208600 | 0 | 0 | 0 | 55870 | 0 | 0 | 116370 | 169660 | 150790 | 196820 | 159720 | 13820 | 104640 | 0 | 1624480 | 0 | 1624480
2021-06-01 | 199650 | 82730 | 0 | 0 | 0 | 26080 | 0 | 0 | 54620 | 84530 | 79110 | 90080 | 78090 | 6580 | 52850 | 0 | 754320 | 0 | 754320
2021-06-08 | 202250 | 80200 | 0 | 0 | 0 | 26700 | 0 | 0 | 60400 | 85340 | 76420 | 82100 | 78570 | 6560 | 51790 | 0 | 750330 | 0 | 750330
2021-06-15 | 200730 | 76760 | 0 | 0 | 0 | 25210 | 0 | 0 | 66690 | 86600 | 76910 | 74360 | 79080 | 6600 | 51050 | 0 | 743990 | 0 | 743990
2021-06-22 | 195150 | 72800 | 0 | 0 | 0 | 24070 | 0 | 0 | 63620 | 85860 | 116100 | 68490 | 78390 | 6400 | 49120 | 0 | 760000 | 0 | 760000
2021-06-29 | 49400 | 69940 | 0 | 0 | 0 | 19480 | 0 | 0 | 64820 | 82850 | 36550 | 74850 | 77890 | 2930 | 48330 | 0 | 527040 | 0 | 527040
2021-07-06 | 0 | 63000 | 0 | 0 | 0 | 26460 | 0 | 0 | 66500 | 80790 | 76050 | 83740 | 76800 | 0 | 43990 | 0 | 517330 | 0 | 517330
2021-07-13 | 0 | 57340 | 0 | 0 | 0 | 20990 | 0 | 0 | 64050 | 80530 | 66200 | 86790 | 76110 | 13520 | 47100 | 0 | 512630 | 0 | 512630
2021-07-20 | 0 | 53150 | 0 | 0 | 0 | 14820 | 0 | 0 | 66170 | 81760 | 85340 | 45100 | 72810 | 13020 | 4080 | 0 | 436250 | 0 | 436250
2021-07-27 | 0 | 51240 | 0 | 0 | 0 | 34200 | 0 | 0 | 61480 | 72890 | 69350 | 23440 | 66800 | 360 | 79670 | 0 | 459430 | 0 | 459430
2021-08-03 | 0 | 60430 | 0 | 0 | 0 | 23900 | 0 | 0 | 76310 | 88080 | 71930 | 3360 | 78570 | 6770 | 46250 | 0 | 455600 | 0 | 455600
2021-08-10 | 111310 | 54780 | 0 | 0 | 0 | 29450 | 0 | 0 | 68160 | 83080 | 85120 | 40980 | -4357760 | 6200 | 42560 | 0 | -3836120 | 0 | -3836120
2021-08-17 | 340800 | 53540 | 0 | 0 | 0 | 21920 | 0 | 0 | 63060 | 87020 | 75450 | 54460 | 56460 | 6120 | 42230 | 0 | 801060 | 0 | 801060
2021-08-24 | 96660 | 52780 | 0 | 0 | 0 | 25340 | 0 | 0 | 61330 | 79940 | 75200 | 42120 | 104490 | 6280 | 45720 | 4259850 | 4849710 | 0 | 4849710
2021-08-31 | 3640 | 52490 | 0 | 0 | 0 | 22070 | 0 | 0 | 68710 | 77640 | 74690 | 31720 | 100600 | 5850 | 37970 | 40410 | 515790 | 0 | 515790
2021-09-07 | 0 | 50950 | 0 | 0 | 0 | 20700 | 0 | 0 | 64183 | 77680 | 74520 | 20110 | 101800 | 6040 | 38850 | 59390 | 514223 | 0 | 514223
2021-05-25 | -1399590 | -932130 | 0 | 0 | 0 | -361390 | 0 | 0 | -970103 | -1234590 | -1138940 | -821700 | 3231300 | -93230 | -681560 | -4359650 | -8761583 | 0 | -8761583
2021-06-01 | 199650 | 82730 | 0 | 0 | 0 | 26080 | 0 | 0 | 54620 | 84530 | 79110 | 90080 | 78090 | 6580 | 52850 | 0 | 754320 | 0 | 754320 | Well 15 mis reading
2021-06-08 | 202250 | 80200 | 0 | 0 | 0 | 26700 | 0 | 0 | 60400 | 85340 | 76420 | 82100 | 78570 | 6560 | 51790 | 0 | 750330 | 0 | 750330
2021-06-15 | 200730 | 76760 | 0 | 0 | 0 | 25210 | 0 | 0 | 66690 | 86600 | 76910 | 74360 | 79080 | 6600 | 51050 | 0 | 743990 | 0 | 743990 | Well #15 offline since ~9/16
2021-06-22 | 195150 | 72800 | 0 | 0 | 0 | 24070 | 0 | 0 | 63620 | 85860 | 116100 | 68490 | 78390 | 6400 | 49120 | 0 | 760000 | 0 | 760000 | Est of #3
2021-06-29 | 49400 | 69940 | 0 | 0 | 0 | 19480 | 0 | 0 | 64820 | 82850 | 36550 | 74850 | 77890 | 2930 | 48330 | 0 | 527040 | 0 | 527040 | Wells 1,3,15 online
2021-07-06 | 0 | 63000 | 0 | 0 | 0 | 26460 | 0 | 0 | 66500 | 80790 | 76050 | 83740 | 76800 | 0 | 43990 | 0 | 517330 | 0 | 517330 | Well 1 failed capacitor
2021-07-13 | 0 | 57340 | 0 | 0 | 0 | 20990 | 0 | 0 | 64050 | 80530 | 66200 | 86790 | 76110 | 13520 | 47100 | 0 | 512630 | 0 | 512630 | Well 1 replace with larger capacitor
2021-07-20 | 0 | 53150 | 0 | 0 | 0 | 14820 | 0 | 0 | 66170 | 81760 | 85340 | 45100 | 72810 | 13020 | 4080 | 0 | 436250 | 0 | 436250 | check #7 power
2021-07-27 | 0 | 51240 | 0 | 0 | 0 | 34200 | 0 | 0 | 61480 | 72890 | 69350 | 23440 | 66800 | 360 | 79670 | 0 | 459430 | 0 | 459430 | #7 still off
2021-08-03 | 0 | 60430 | 0 | 0 | 0 | 23900 | 0 | 0 | 76310 | 88080 | 71930 | 3360 | 78570 | 6770 | 46250 | 0 | 455600 | 0 | 455600
2021-08-10 | 111310 | 54780 | 0 | 0 | 0 | 29450 | 0 | 0 | 68160 | 83080 | 85120 | 40980 | -4357760 | 6200 | 42560 | 0 | -3836120 | 0 | -3836120 | Well 12 Pump replace with .5 hp
2021-08-17 | 340800 | 53540 | 0 | 0 | 0 | 21920 | 0 | 0 | 63060 | 87020 | 75450 | 54460 | 56460 | 6120 | 42230 | 0 | 801060 | 0 | 801060 | Well 15 failure and burnt control box,
2021-08-24 | 96660 | 52780 | 0 | 0 | 0 | 25340 | 0 | 0 | 61330 | 79940 | 75200 | 42120 | 104490 | 6280 | 45720 | 4259850 | 4849710 | 0 | 4849710 | Well 1 failed, high current
2021-08-31 | 3640 | 52490 | 0 | 0 | 0 | 22070 | 0 | 0 | 68710 | 77640 | 74690 | 31720 | 100600 | 5850 | 37970 | 40410 | 515790 | 0 | 515790 | #11 estimate (rain)
2021-09-07 | 0 | 50950 | 0 | 0 | 0 | 20700 | 0 | 0 | 64183 | 77680 | 74520 | 20110 | 101800 | 6040 | 38850 | 59390 | 514223 | 0 | 514223
2021-09-14 | 44740 | 50310 | 0 | 0 | 0 | 29240 | 0 | 0 | -2884886 | 81090 | 70340 | 26140 | 122270 | 5970 | 40160 | 63870 | -2350756 | 0 | -2350756
2021-09-21 | 35790 | 49940 | 0 | 0 | 0 | 18890 | 0 | 0 | 80266 | 81580 | 78300 | -21060 | 31740 | 5990 | 38520 | 52760 | 452716 | 0 | 452716 | Well 8 started 1/23
2021-09-27 | 340 | 42320 | 0 | 0 | 0 | 19640 | 0 | 0 | 68561 | 67160 | 63340 | -44170 | 60130 | 5080 | 33190 | 39330 | 354921 | 0 | 354921 | Well 1 themal switch tripped
2021-10-05 | -190 | 57870 | 1419634 | 0 | 0 | 28120 | 0 | 0 | 91279 | 88450 | 84450 | 0 | 68480 | 6680 | 52610 | 51720 | 1949103 | 0 | 1949103
2021-10-12 | 122260 | 49920 | 82656 | 0 | 0 | 27030 | 0 | 0 | 79567 | 81160 | 71780 | -850 | 76350 | 5920 | 28430 | 41890 | 666113 | 0 | 666113
2021-10-19 | 127020 | 48170 | 76800 | 0 | 0 | 18720 | 0 | 0 | 79563 | 80670 | 68850 | 92010 | 94100 | 5850 | 36870 | 35556 | 764179 | 0 | 764179
2021-10-26 | 121000 | 46170 | 74270 | 0 | 0 | 28710 | 0 | 0 | 78401 | 80690 | 68540 | 92740 | 89360 | 5790 | 40700 | 40294 | 766665 | 0 | 766665 | Well 8 started 1/23
2021-11-02 | 225920 | 44770 | 72690 | 0 | 0 | 22180 | 0 | 0 | 80463 | 74910 | 69100 | 93670 | 91920 | 5810 | 29920 | 35570 | 846923 | 0 | 846923 | Well 1 themal switch tripped
2021-11-09 | 228420 | 43350 | 63610 | 0 | 0 | 11760 | 0 | 0 | 79262 | 0 | 66610 | 92730 | 93300 | 5890 | 36420 | 38180 | 759532 | 0 | 759532 | 0
2021-11-16 | 239110 | 41960 | 59230 | 0 | 0 | 25670 | 0 | 0 | 78954 | 0 | 69990 | 91760 | 93450 | 5850 | 34830 | 28850 | 769654 | 0 | 769654 | 0
2021-11-23 | 193750 | 40620 | 60980 | 0 | 0 | 24770 | 0 | 0 | 78636 | 0 | 67920 | 90840 | 92730 | 5780 | 33040 | 31840 | 720906 | 0 | 720906 | 0
2021-11-30 | 204230 | 39190 | 60450 | 0 | 0 | 32260 | 0 | 0 | 78581 | 13500 | 68240 | 78270 | 93330 | 5740 | 31690 | 30080 | 735561 | 0 | 735561 | Well 1, 15 install Schwaiber 1.5 hp pumps
2021-12-07 | 338050 | 30650 | 64500 | 0 | 0 | 51440 | 0 | 0 | 82576 | 143490 | 73040 | -6256300 | 100760 | 6000 | 31300 | 31030 | -5303464 | 0 | -5303464 | All wells off for 1.25 days for pipe repair
2021-12-14 | 118600 | 52770 | 69270 | 0 | 0 | 42130 | 0 | 0 | 76484 | 132810 | 77880 | 132619 | 98250 | 6520 | 30910 | 32020 | 870263 | 0 | 870263 | #2 need maintanence, #13 Failed, #15 noisy, #8 very slow and turned off
2021-12-21 | 125390 | 29360 | 54160 | 0 | 0 | 9270 | 0 | 0 | 77016 | 99330 | 56180 | 10570 | 40950 | 1220 | 17930 | 22790 | 544166 | 0 | 544166 | PVDS Meter installed 3/11 @ 9am
2022-01-04 | 292083 | 71520 | 134430 | 0 | 0 | 0 | 0 | 0 | 158826 | 245440 | 139960 | 24914 | 92260 | 17750 | 35990 | 55460 | 1268633 | 0 | 1268633 | 0
2022-01-11 | 152807 | 35030 | 70400 | 0 | 0 | 0 | 3368200 | 0 | 79818 | 123800 | 70610 | 12251 | 49570 | 7010 | 15010 | 26780 | 4011286 | 0 | 4011286 | Wells in red not read due to mud
2022-01-25 | 184400 | 70200 | 116630 | 0 | 0 | 0 | 4180 | 0 | 156000 | 236570 | 137830 | 25006 | 129310 | 13340 | 29520 | 53920 | 1156906 | 0 | 1156906 | 0
2022-02-02 | 10530 | 34840 | 49720 | 0 | 0 | 0 | 11440 | 0 | 87640 | 104690 | 58170 | 19236 | 73880 | 7530 | 11470 | 30550 | 499696 | 0 | 499696 | Well #19 not working
2022-02-08 | 102920 | 33160 | 47110 | 0 | 0 | 0 | 8410 | 0 | 64830 | 120800 | 77760 | 92834 | 48960 | 5470 | 11400 | 21710 | 635364 | 0 | 635364 | 0
2022-02-15 | 44670 | 35700 | 39460 | 0 | 0 | 0 | 9730 | 0 | 76101 | 115180 | 67990 | 93044 | 85680 | 6340 | 9990 | 25900 | 609785 | 0 | 609785 | Well 1,12,19 not working
2022-02-22 | 0 | 41640 | 36680 | 0 | 0 | 0 | 9780 | 0 | 78391 | 110570 | 70740 | 0 | 36190 | 6930 | 9220 | 25080 | 425221 | 0 | 425221 | 0
2022-01-11 | -342520 | -215540 | -289600 | 0 | 0 | 0 | -43540 | 0 | -462962 | -687810 | -412490 | -230120 | -374020 | -39610 | -71600 | -157160 | -3326972 | 0 | -3326972 | 0
2022-01-25 | 184400 | 70200 | 116630 | 0 | 0 | 0 | 4180 | 0 | 156000 | 236570 | 137830 | 25006 | 129310 | 13340 | 29520 | 53920 | 1156906 | 0 | 1156906 | 0
2022-02-02 | 10530 | 34840 | 49720 | 0 | 0 | 0 | 11440 | 0 | 87640 | 104690 | 58170 | 19236 | 73880 | 7530 | 11470 | 30550 | 499696 | 0 | 499696 | 0
2022-02-08 | 102920 | 33160 | 47110 | 0 | 0 | 0 | 8410 | 0 | 64830 | 120800 | 77760 | 92834 | 48960 | 5470 | 11400 | 21710 | 635364 | 0 | 635364 | 0
2022-02-15 | 44670 | 35700 | 39460 | 0 | 0 | 0 | 9730 | 0 | 76101 | 115180 | 67990 | 93044 | 85680 | 6340 | 9990 | 25900 | 609785 | 0 | 609785 | 0
2022-02-22 | 0 | 41640 | 36680 | 0 | 0 | 0 | 9780 | 0 | 78391 | 110570 | 70740 | 0 | 36190 | 6930 | 9220 | 25080 | 425221 | 0 | 425221 | 0
2022-03-01 | 98230 | 14360 | 22310 | 0 | 0 | 0 | 3990 | 0 | 52128 | 98330 | 19870 | 72586 | 48590 | 5430 | 6380 | 24530 | 466734 | 0 | 466734 | 0
2022-03-08 | 100370 | 34610 | 26920 | 0 | 0 | 0 | 0 | 0 | 81658 | 120590 | -41110 | 149378 | 61610 | 6080 | 5560 | 24460 | 570126 | 0 | 570126 | 0
2022-03-15 | 120250 | 30460 | 10940 | 0 | 0 | 0 | 0 | 0 | 77098 | 115530 | 0 | 66270 | 66630 | 6000 | 4060 | 23640 | 520878 | 257100 | 263778 | 0
2022-03-22 | 134460 | 28980 | 0 | 0 | 0 | 0 | 0 | 0 | 83418 | 121400 | 0 | 102274 | 83680 | 5960 | 1100 | 24020 | 585292 | 538100 | 47192 | 0
2022-03-29 | 129450 | 27990 | 0 | 0 | 0 | 0 | 0 | 0 | 0 | 120860 | -8938137 | 54523 | 63880 | 5910 | 0 | 24170 | -8511354 | 557800 | -9069154 | 0
2022-04-05 | 123420 | 29450 | 30120 | 0 | 0 | 0 | 53200 | 0 | 166879 | 121400 | 20217 | 77937 | 57850 | 6000 | 0 | 23610 | 710083 | 544200 | 165883 | 0
2022-04-12 | 120500 | 29610 | 26590 | 0 | 0 | 0 | 62170 | 0 | 82133 | 119130 | 64291 | 81619 | 96630 | 5940 | -10 | 83890 | 772493 | 572300 | 200193 | 0
2022-04-19 | 118250 | 32200 | 11740 | 0 | 0 | 0 | 4040 | 0 | 77652 | 96250 | 98456 | 81381 | 49430 | 5900 | 8670 | 163090 | 747059 | 578100 | 168959 | 0
2022-04-26 | 40260 | 34480 | 31530 | 0 | 0 | 0 | 31400 | 0 | 78014 | 0 | 98099 | 81617 | 69590 | 5850 | 0 | 123160 | 594000 | 462700 | 131300 | 0
2022-05-03 | 0 | 35620 | 21760 | 0 | 0 | 0 | 31300 | 0 | 80033 | 90320 | 99445 | 42245 | 80700 | 6010 | 0 | 0 | 487433 | 689460 | -202027 | 0
2022-05-10 | -9698730 | 40650 | 18170 | 0 | 0 | 0 | 29770 | 0 | 106154 | 205410 | 95889 | 6660 | 73930 | -1070 | 0 | 0 | -9123167 | 646740 | -9769907 | 0
2022-05-17 | 50217 | 39360 | 10080 | 0 | 0 | 0 | 9990 | 0 | 26791 | 193000 | 95727 | 36 | 67170 | 2800 | 0 | 0 | 495171 | 497300 | -2129 | 0
2022-05-24 | 27383 | 38640 | 2120 | 0 | 0 | 0 | 3270 | 0 | 78360 | 203530 | 95270 | -36 | 33440 | 15340 | 0 | 0 | 497317 | 477200 | 20117 | 0
2022-05-31 | 119445 | 36400 | 3670 | 0 | 0 | 0 | 3280 | 0 | 78549 | 174540 | 95128 | 55196 | 51410 | 5620 | 0 | 0 | 623238 | 627200 | -3962 | 0
2022-06-07 | 95959 | 25230 | 0 | 0 | 0 | 0 | 8650 | 0 | 44439 | 179430 | 92485 | 59500 | 104550 | 24180 | 0 | 0 | 634423 | 536802 | 97621 | 0
2022-06-14 | 91801 | 47480 | 0 | 0 | 0 | 0 | 10780 | 0 | 100628 | 182290 | 96391 | 60071 | 123070 | -12990 | 0 | 0 | 699521 | 524498 | 175023 | 0
2022-06-21 | 85364 | 35360 | 0 | 0 | 0 | 0 | 9030 | 0 | 75544 | 164230 | 93614 | 56707 | 16430 | 5490 | -10801278 | 0 | -10259509 | 722500 | -10982009 | 0
2022-06-28 | 82172 | 35230 | 0 | 0 | 0 | 0 | 14820 | 0 | 23300 | 153390 | 93960 | 56941 | 210060 | 5380 | 43507 | 0 | 718760 | 600100 | 118660 | #REF!
2022-07-05 | 83101 | 36210 | 177120 | 27171 | 0 | 0 | 6280 | 0 | 113660 | 144810 | 96271 | 58102 | 119970 | 6560 | 0 | 0 | 869255 | 652900 | 216355 | #REF!
2022-07-12 | 78268 | 34880 | 90830 | 25796 | 0 | 0 | 10200 | 0 | 67385 | 137160 | 92366 | 56651 | 116210 | 4370 | 13003 | 0 | 727119 | 651200 | 75919 | 0
2022-07-19 | 132960 | 33500 | 121560 | 22033 | 0 | 0 | 10080 | 0 | 66555 | 135030 | 91657 | 57961 | 21860 | 3163 | 0 | 0 | 696359 | 27300 | 669059 | 0
2022-07-26 | 19800 | 5590 | 108436 | 100526 | 0 | 0 | 8610 | 0 | 66044 | 135500 | 90829 | 49368 | -100 | 7467 | 9876 | 0 | 601946 | 0 | 601946 | 0
2022-08-02 | 75670 | 0 | 94574 | 99336 | 0 | 0 | 2290 | 0 | 43956 | 136720 | 94413 | 0 | 0 | 5260 | 9969 | 0 | 562188 | 0 | 562188 | 0
2022-08-09 | 64120 | 0 | 97540 | 196100 | 0 | 0 | 4130 | 0 | 90044 | 135520 | 94070 | 0 | -9764400 | 5210 | 11883 | 0 | -9065783 | 0 | -9065783 | 0
2022-08-16 | -9462 | 0 | 19780 | 112864 | 0 | 0 | 130 | 0 | 39956 | 135380 | 94434 | 7645 | 113900 | 34170 | 10825 | 0 | 559622 | 0 | 559622 | 0
2022-08-23 | -25078 | 0 | 63330 | 124454 | 0 | 0 | 1920 | 0 | 59900 | 134310 | 94055 | 14182 | 185640 | 5991 | 11316 | 0 | 670020 | 0 | 670020 | 0
2022-08-30 | 40330 | 59390 | 52940 | 66949 | 0 | 0 | 2960 | 0 | 27600 | 135390 | 94071 | 104085 | 152550 | -24891 | 10181 | 0 | 721555 | 0 | 721555 | 0
2022-09-06 | 112790 | 2 | 38780 | 65203 | 0 | 0 | 2600 | 0 | 91302 | 132850 | 92223 | 57123 | 41140 | 5370 | 10959 | -88960 | 561382 | 0 | 561382 | 0
2022-09-13 | 87260 | 0 | 34780 | 38507 | 0 | 0 | 2450 | 0 | 142201 | 128050 | 83199 | 55325 | 157910 | 4930 | 10265 | 49960 | 794837 | 0 | 794837
2022-09-20 | 80040 | 0 | 32690 | 40723 | 0 | 0 | 2850 | 0 | 31608 | 18380 | 100633 | 56666 | 163980 | 5060 | 10544 | 33730 | 576904 | 0 | 576904
2022-09-27 | 78110 | 0 | 29509 | 36816 | 0 | 0 | 2810 | 0 | 123389 | -5400 | 95048 | 58106 | 169930 | 5120 | 10859 | 35995 | 640292 | 0 | 640292
2022-10-04 | 74770 | 0 | 20401 | 105100 | 0 | 0 | 3040 | 0 | 45056 | 94190 | 93436 | 56757 | 140940 | 4930 | 10376 | 43925 | 692921 | 0 | 692921
2022-10-11 | 73480 | 0 | 18976 | 4101 | 0 | 0 | 1243 | 0 | 40568 | 12200 | 95371 | 56381 | 191978 | 5122 | 7869 | 36335 | 543624 | 0 | 543624
2022-10-18 | 71920 | 0 | 19464 | -7112 | 0 | 0 | 10937 | 0 | 101459 | -9725500 | 29596 | 55137 | 91302 | 5346 | 12835 | 34955 | -9299661 | 0 | -9299661
2022-10-25 | 71107 | 0 | 5660 | 31391 | 0 | 0 | 3440 | 0 | 50007 | 130190 | 0 | 56333 | 141970 | 5898 | 10402 | 34010 | 540408 | 91000000 | -90459592
2022-11-01 | 71280 | 0 | 11770 | 31583 | 0 | 0 | 5580 | 0 | 86371 | 127180 | 0 | 56514 | 82480 | 2984 | 10564 | 33950 | 520256 | -91000000 | 91520256
2022-11-08 | 73716 | 0 | 11080 | 29804 | 0 | 0 | 5430 | 0 | 71772 | 122030 | 40270 | 56389 | 129690 | 4710 | 10065 | 31910 | 586866 | 0 | 586866
2022-11-15 | 73595 | 132418 | 10900 | 29533 | 0 | 0 | 5380 | 0 | 116749 | 120060 | 0 | 56996 | 156400 | 4790 | 10214 | 30490 | 747525 | 0 | 747525
2022-11-22 | 71137 | 0 | 9074 | 30104 | 0 | 0 | 4777 | 0 | 75005 | 118475 | 55078 | 56823 | 123735 | 6627 | 8989 | 33900 | 593724 | 0 | 593724
2022-11-29 | 71573 | 0 | 14266 | 24847 | 0 | 0 | 5653 | 0 | 8182 | 117345 | 95123 | 57710 | 100175 | 2913 | 11483 | 22980 | 532250 | 0 | 532250
2022-12-06 | 67844 | 0 | 20995 | 19901 | 0 | 0 | 5090 | 0 | 11067 | 112670 | 90100 | 56437 | 92167 | 1990 | 11098 | 28630 | 517989 | 0 | 517989
2022-12-13 | 68772 | 0 | 15039 | 21059 | 0 | 0 | 5172 | 0 | 11457 | 114320 | 91777 | 57006 | 112978 | 3097 | 10203 | 29870 | 540750 | 0 | 540750
2022-12-20 | 68230 | -9780353 | -27894 | 38889 | 0 | 0 | 5088 | 0 | 183477 | 1328 | 92135 | 57841 | 100824 | 3748 | 9336 | 30220 | -9217131 | 0 | -9217131
2022-12-27 | 5121 | 22253 | 0 | 12662 | 0 | -100000 | 5160 | 0 | 113219 | 216842 | 90050 | 55991 | 242501 | 10695 | 10104 | 30230 | 714828 | 0 | 714828
2023-01-03 | 19387 | 10346 | 0 | 12335 | 19519 | 0 | 4813 | 0 | 100956 | 37405 | 71985 | 29480 | 51350 | 8045 | 8842 | 22124 | 396587 | 0 | 396587
2023-01-11 | 116720 | 9124 | 0 | 29649 | 1991 | 0 | 6617 | 0 | 19655 | 187435 | 123963 | 92128 | 251040 | 5065 | 12751 | 44876 | 901014 | 0 | 901014
2023-01-18 | 73518 | 9430 | 3600 | -13734 | 9191 | 0 | 8470 | 0 | 33473 | 89510 | 78015 | 48800 | 123160 | 10720 | 8730 | 27580 | 510463 | 0 | 510463
2023-01-24 | 1620 | 11161 | 120 | 17378 | 8155 | 0 | 24930 | 0 | 39959 | 85840 | 70297 | 30756 | -190 | 9630 | 710 | 26730 | 327096 | 1984400 | -1657304
2023-01-31 | 331 | 10009 | -50 | 78985 | 7948 | 0 | 44439 | 0 | 26568 | 104680 | 111166 | 0 | 0 | 0 | 291 | 12400 | 396767 | 359809 | 36958
2023-02-07 | 0 | 25940 | 0 | 35809 | 7816 | 0 | 33881 | 0 | 84712 | 103680 | 74585 | 16410 | 0 | 15130 | 12713 | 53090 | 463766 | 387891 | 75875
2023-02-14 | 0 | 15684 | 0 | 12188 | 6198 | 0 | 31920 | 0 | 16222 | 91388 | 67055 | 37953 | 96350 | 3570 | 15277 | 24470 | 418275 | 628700 | -210425
2023-02-21 | 0 | 16764 | 77710 | 39242 | 8634 | 0 | 39303 | 0 | -324 | 103632 | 90948 | 53186 | 192710 | 9210 | 18242 | 38675 | 687932 | 1187700 | -499768
2023-02-28 | 56898 | 17302 | 105000 | 28677 | 3469 | 0 | 39937 | 0 | 21390 | 99290 | 87546 | 51679 | 82280 | 10640 | 18030 | 32525 | 654663 | 775000 | -120337
2023-03-07 | 59203 | 17157 | 90960 | 29831 | 0 | 31239 | 44590 | 0 | 18890 | 110830 | 93955 | 56075 | 8 | 9760 | 19357 | 36250 | 618105 | 1293000 | -674895
2023-03-16 | 71931 | 25408 | 71030 | 47820 | 0 | 31058 | 54716 | 0 | 109110 | 119590 | 116108 | 67259 | 0 | 14090 | 8811 | 40090 | 777021 | 918900 | -141879
2023-03-22 | 46044 | 17842 | 67950 | 24001 | 0 | 19051 | 35764 | 71000 | 105180 | 81184 | 101895 | 46407 | 0 | 10818 | 29728 | 30423 | 687287 | 812600 | -125313
2023-03-28 | 13071 | 18867 | 24850 | 28268 | 5241 | 16918 | 35020 | 106960 | 199055 | 87426 | 56302 | 44707 | 282 | 0 | 12038 | 19604 | 668609 | 957400 | -288791
2023-04-04 | 2070 | 17735 | 0 | 0 | 83 | 18663 | 40570 | -5561666 | 3185535 | -1556650 | 148337 | 776627 | -3801588 | 3295641 | -6028129 | -12868540 | -22331312 | #REF! | #REF!
2023-04-11 | -2070 | 6179 | 45900 | 0 | 0 | 17600 | 47310 | 120186 | -99687 | 111470 | 95831 | 52642 | 212094 | -3797152 | 28312 | 39940 | -3121445 | 0 | -3121445
2023-04-18 | -272256 | 10878 | 40640 | 701 | 0 | 17258 | 44760 | 115103 | 29702 | 107780 | 95422 | 50735 | 177961 | 8435 | 9797 | 29945 | 466861 | 0 | 466861
2023-04-25 | 70816 | 48320 | 17936 | 9410 | 0 | 14597 | 49150 | 100868 | 89620 | 124850 | 39569 | 57025 | 204667 | 8517 | 11442 | 56075 | 902862 | 0 | 902862
2023-05-02 | 54059 | 17871 | -256778 | 21754 | 0 | 5077 | 37809 | 65890 | 140000 | 100380 | 85341 | 43811 | 165560 | 7661 | 11539 | 36334 | 536308 | 0 | 536308
2023-05-09 | 62036 | 22804 | 291682 | 97167 | #VALUE! | 0 | 43101 | 71824 | 20786 | 114560 | 95732 | 51154 | 191129 | 5364 | 13128 | 46724 | #VALUE! | 0 | #VALUE!
2023-05-16 | #REF! | #REF! | #REF! | #REF! | #REF! | #REF! | #REF! | #REF! | #REF! | #REF! | #REF! | #REF! | #REF! | #REF! | #REF! | #REF! | #REF! | 0 | #REF!
2023-05-23 | #REF! | #REF! | #REF! | #REF! | #VALUE! | #REF! | #REF! | #REF! | #REF! | #REF! | #REF! | #REF! | #REF! | #REF! | #REF! | #REF! | #REF! | 0 | #REF!
2023-05-30 | 71036 | 25544 | 200 | 98195 | #VALUE! | 14673 | 35660 | 79594 | 50342 | 171510 | 93904 | 53196 | 223296 | 3630 | 2728 | 61968 | #VALUE! | 0 | #VALUE!
2023-06-06 | 84476 | 19459 | 0 | 97333 | #VALUE! | 14057 | 34460 | 59850 | 50091 | 139790 | 78992 | 43968 | 175704 | 926 | 2463 | 32203 | #VALUE! | 0 | #VALUE!
2023-06-13 | 113400 | 19927 | 0 | 102567 | #VALUE! | 14241 | 36320 | 71773 | 29964 | 143610 | 97283 | 53032 | 215141 | 6609 | 10201 | 47007 | #VALUE! | 0 | #VALUE!
2023-06-18 | 102948 | -110089 | 0 | 14086 | #VALUE! | 9867 | 3480 | 49394 | 20840 | 128970 | 68514 | 37419 | 147514 | 5418 | 10719 | 34090 | #VALUE! | 0 | #VALUE!
#REF! | #REF! | #REF! | #REF! | #REF! | #REF! | #REF! | #REF! | #REF! | #REF! | #REF! | #REF! | #REF! | #REF! | #REF! | #REF! | #REF! | #REF! | #REF! | #REF!
2023-07-04 | #REF! | #REF! | #REF! | #REF! | #VALUE! | #REF! | #REF! | #REF! | #REF! | #REF! | #REF! | #REF! | #REF! | #REF! | #REF! | #REF! | #REF! | #REF! | #REF!
2023-07-12 | 0 | 47072 | 56990 | -98699 | #VALUE! | 6253 | 37200 | 53125 | -4600 | 208580 | 107121 | 59445 | 240939 | 11482 | 17904 | 57590 | #VALUE! | 832500 | #VALUE!
2023-07-18 | 0 | 19288 | 29560 | 12886 | #VALUE! | 7318 | 27680 | 32438 | 26109 | 159530 | 82530 | 44125 | 181097 | 9039 | 23616 | 44788 | #VALUE! | 605800 | #VALUE!
2023-07-25 | 146113 | 15473 | 17310 | 0 | 0 | 9199 | 32200 | 47615 | 30956 | 193500 | 97143 | 52056 | 215156 | 10973 | 28568 | 55932 | 952194 | 804300 | 147894
2023-08-01 | 166543 | 15168 | 2470 | 96486 | 0 | 9580 | 31070 | 56918 | #REF! | 191230 | 96262 | 54862 | 31567 | 10871 | 16122 | 53960 | #REF! | 626800 | #REF!

## Historical Data
| WW1 (1 Gingeroot) | WW2A(17 Narcissa gate) | WW2B (17 Narcissa - gate Monitor) | WW3A (3 Figtree) | WW3B (3 Figtree) | WW4 (5 Figtree) | WWW4B (5 Figtree | WW5 (7 Narcissa)(gate lot) | WW6 (9 Cinnamon) | WW7 (Narcissa/Figtree) |  | WW8 (13 Sweetbay-Beanfield) | WW9 (BEACH) (nov 98) | WW10 CORNER - 1 Figtree | WW11 (18 1/2 Sweetbay - Deep in Beanfield) | WW12 (10 Ginger Root - 5 corners) | WW13 A (28 Sweetbay - King Lot) | WW13B -showed up in 2015 (Sweetbay King lOt) | WW14 (York Property now-Monaghan City of RPV) | WW15 (Toloczko-RPV Well -Vanderlip/Narcissa)RPV Well | WW16 (Petak) | WW17-(Siegel-Thyme Place) | WW18 (ARCHAELOGY well-below PV S) | WW19B (new 21 end of Narcissa- City of RPV MOVED) | Yamaguchi/22 | Daily Sum | PVDS Meter
1981-01-01 | 33000 | 6000 |  | 30000 |  | 32000 |  |  | 4500 | 7800 | 113300
1982-01-01 | 30000 | 2500 |  | 43000 |  | 41000 |  |  | 6500 | 6800 | 129800 | 3000
1997-01-01 | 7100 | 12000 | 30 | 4750 |  | 6790 |  |  | 6500 | 2590 | 39760 | 1530 | 1150 | 1140 | 17320 | 19040 | 45800 |  | 15770 | 33720 | 30970 | 10300 | 30 |  |  | 256290
1997-02-01 | 7290 | 17370 | 10 | 5160 |  | 9590 |  |  | 6500 | 2740 |  | 1760 | 1400 | 1250 | 18100 | 20410 | 50540 |  | 15960 | 25330 | 38680 | 11030 | 5230 |  |  | 238350
1997-03-01 | 6380 | 10330 |  | 4770 |  | 6250 |  |  | 6830 | 3240 |  | 1870 | 1630 | 1160 | 18150 | 21390 | 51360 |  | 15940 | 25330 | 38680 | 9770 | 5580 |  |  | 228660
1997-04-01 | 6080 | 8320 |  | 3420 |  |  |  |  | 3850 | 3140 |  | 2280 | 1350 | 1030 | 17080 | 22910 | 54880 |  | 23630 | 27660 | 39020 | 9730 | 7180 |  |  | 231560
1997-05-13 | 8480 | 9040 |  | 2410 |  | 5640 |  |  | 3680 |  |  | 2460 | 1110 | 11700 | 18270 | 24680 | 56160 |  | 22830 | 29700 | 38880 | 8940 | 7170 |  |  | 251150
1997-06-10 | 7490 | 8600 |  | 2910 |  | 7830 |  |  | 3430 | 2720 |  | 2880 | 470 | 1050 | 14910 | 21850 | 48300 |  | 18280 | 23040 | 34140 | 9070 | 5570 |  |  | 212540
1997-07-01 | 8930 | 8980 |  | 1750 |  | 8510 |  |  | 3840 | 3000 |  | 4100 | 970 | 1170 | 19100 | 25150 | 104010 |  | 20080 | 39880 | 51020 | 15300 | 2930 |  |  | 318720
1997-08-01 | 8570 | 10510 |  | 910 |  | 4770 |  |  | 3450 | 2980 |  | 3150 | 890 | 1050 | 18560 | 23230 | 95660 |  | 19090 | 41140 | 41510 | 1230 | 9810 |  |  | 286510
1997-09-01 | 8030 | 9650 |  | 6230 |  | 6880 |  |  | 3230 | 2910 |  | 2480 | 550 | 900 | 18380 | 21580 | 9351 |  | 18110 | 41860 | 35090 | 11580 | 4600 |  |  | 201411
1997-10-01 | 7990 | 8350 |  | 6270 |  |  |  |  | 2880 | 2840 |  | 1960 | 1410 | 870 | 20250 | 19880 | 102080 |  | 15970 | 59870 | 34680 | 11520 | 3950 |  |  | 300770
1997-11-01 | 7380 | 5530 |  | 2270 | 3760 | 4570 |  |  | 2570 | 2950 |  | 2030 | 550 | 920 | 19730 | 18820 | 92810 |  | 18480 | 60240 | 29790 | 10670 | 1310 |  |  | 284380
1997-12-01 | 7380 | 5530 |  | 2270 | 3760 | 4570 |  |  | 2570 | 2950 |  | 2030 | 550 | 920 | 19730 | 18820 | 92810 |  | 18480 | 60240 | 29790 | 10670 | 1310 |  |  | 284380
1998-01-01 | 5940 | 4300 |  |  | 5280 | 4670 |  |  | 840 | 2700 |  | 1510 | 470 | 740 | 9890 | 16270 | 87210 |  | 12570 | 60320 | 36760 | 11950 | 880 |  |  | 262300
1998-02-01 | 15760 | 5800 |  | 5300 | 11990 |  |  |  |  | 3090 |  | 1430 | 500 | 19730 | 11110 | 16770 | 84080 |  | 11320 | 61730 | 41740 | 14530 | 850 |  |  | 305730
1998-03-01 | 12370 | 5810 |  | off | 6330 | 16670 |  |  |  | 3000 |  | 1130 | 10530 | 1080 | 19940 | 18010 | 87400 |  | 12410 | 65720 | 62220 | 14920 | 27490 |  |  | 365030
1998-04-01 | 11890 | 5910 |  |  | 6350 | 6840 |  |  |  | 3240 |  | 1580 | 3370 | 1080 | 19990 | 22090 | 88210 |  | 13190 | 59700 | 51350 | 1230 | 27490 |  |  | 323510
1998-05-01 | 12130 | 4260 |  |  | 5610 | 8550 |  |  | 8730 | 33801 |  | 1650 | 4110 | 550 | 22480 | 25710 | 97700 |  | 13800 | 36170 | 46010 | 13540 | 7550 |  |  | 342351
1998-06-01 | 7350 | 3240 |  |  | 5090 | 5140 |  |  | 6590 |  |  | 2020 | 770 | 480 | 23990 | 12610 | 99780 |  | 15260 | 39780 | 48340 | 13660 | 6720 |  |  | 290820
1998-07-01 | 17650 | 2390 |  |  | 4910 | 4200 |  |  | 5970 | 3240 |  | 2970 |  | 420 | 24460 | 26920 | 101560 |  | 19080 | 39160 | 45970 | 6390 | 1570 |  |  | 306860
1998-08-01 | 20060 | 1030 |  |  | 5510 | 4370 |  |  | 6960 | 3280 |  | 3870 |  | 400 | 25660 | 25110 | 93220 |  | 18530 | 37980 | 42830 | 5260 | 3510 |  |  | 297580
1998-09-01 | 20860 | 1330 |  |  | 8130 | 2590 |  |  | 4990 | 3120 |  | 4330 |  | 670 | 25410 | 26060 | 109800 |  | 21210 | 37590 | 44070 | 3850 | 10590 |  |  | 324600
1998-10-01 | 17950 | 2020 |  |  | 5320 | 3390 |  |  | 4220 | 3100 |  | 4170 |  | 120 | 23610 | 24930 | 112490 |  | 22580 | 36400 | 44850 | 3640 | 5080 |  |  | 313870
1998-11-01 | 17220 | 1470 |  |  | 11590 | 3550 |  |  | 3320 | 3190 |  | 3750 | 2240 | 2030 | 23980 | 24250 | 110640 |  | 21790 | 35760 | 45310 | 3490 | 7960 |  |  | 321540
1998-12-01 | 15930 | 1160 |  |  | 11150 | 4200 |  |  | 3710 | 2960 |  | 3160 | 2080 | 1810 | 13660 | 23470 | 113440 |  | 18600 | 35160 | 44870 | 8030 | 5030 |  |  | 308420
1999-01-01 | 14450 | 1620 |  |  | 9370 | 4610 |  |  | 3010 | 4510 |  | 2610 | 1850 | 2000 | 22560 | 21790 | 112130 |  | 14960 | 34510 | 42790 | 3410 | 18670 |  |  | 314850
1999-02-01 | 1360 | 1680 |  |  | 8390 | 4430 |  |  | 3880 | 3030 |  | 2270 | 1730 | 1120 | 22210 | 20690 | 111370 |  | 15180 | 34340 | 55410 | 3290 | 4400 |  |  | 294780
1999-03-01 | 12660 | 1880 |  |  | 8410 | 4130 |  |  | 3060 | 3120 |  | 2020 | 1580 | 1070 | 22120 | 19980 | 11304 |  | 15810 | 34070 | 5607 | 3180 | 6630 |  |  | 156631
1999-04-01 | 11620 | 2100 |  |  |  | 9550 |  |  | 3410 | 2460 |  | 2070 | 1440 | 990 | 17500 | 19290 | 110200 |  | 14810 | 33590 | 53370 | 3070 | 9333 |  |  | 294803
1999-05-01 | [25 empty] | 0
1999-06-01 | 9810 | 2200 |  |  | 7660 |  |  |  | 2470 | 2490 |  | 1700 | 1330 | 830 | 13480 | 18510 | 109490 |  | 12590 | 31350 | 22820 | 2700 | 9180 |  |  | 248610
1999-07-01 | 9350 | 1620 |  |  | 6120 | 2440 |  |  | 2550 | 2870 |  | 1560 | 1330 | 830 | 16060 | 17940 | 104720 |  | 12590 | 31350 | 22820 | 2700 | 9180 |  |  | 246030
1999-08-01 | 9200 | 1670 |  |  | 6230 |  |  |  | 2420 | 2620 |  | 1300 | 1260 | 750 | 11840 | 17390 | 101600 |  | 11490 | 27780 | 21640 | 2470 | 2970 |  |  | 222630
1999-09-01 | 8780 | 750 |  |  | 5860 | 2550 |  |  | 2300 | 2110 |  | 1220 | 1190 | 590 | 9400 | 16340 | 99630 |  | 10410 | 34210 | 20650 | 2260 | 13890 |  |  | 232140
1999-10-01 | 8520 | 1370 |  |  | 4990 | 2440 |  |  | 2290 | 2240 |  | 1130 | 1140 | 580 | 8370 | 15460 | 101650 |  | 10470 | 33850 | 19940 | 2180 | 4870 |  |  | 221490
1999-11-01 | 8340 | 1350 |  |  | 4980 | 2380 |  |  | 2250 | 2180 |  | 1060 | 1140 | 730 | 7690 | 14710 | 103620 |  | 10270 | 33320 | 19370 | 20600 | 6740 |  |  | 240730
1999-12-01 | 8010 | 1290 |  |  | 4860 | 2280 |  |  | 2350 | 2160 |  | 950 | 1120 | 580 | 6980 | 14060 | 100560 |  | 8000 | 32700 | 19160 | 1950 | 4790 |  |  | 211800
2000-01-01 | 7870 | 1070 |  |  | 4730 |  |  |  | 2250 | 1950 |  | 1030 | 1130 | 500 | 6480 |  | 97670 |  | 10240 | 32340 | 18310 | 1870 | 3740 |  |  | 191180
2000-02-01 | 7470 | 1420 |  |  | 4480 | 2060 |  |  | 2140 | 1930 |  | 1120 | 1100 | 400 | 6050 | 13140 | 95760 |  | 9760 | 31410 | 16720 | 1800 | 3900 |  |  | 200660
2000-03-01 | 7260 | 2020 |  |  | 4460 | 2440 |  |  | 2150 | 2190 |  | 810 | 1080 | 510 | 5670 | 12740 | 80200 |  |  | 31860 |  | 2370 | 14280 |  |  | 170040
2000-04-01 | 10800 | 2190 |  |  | 4420 | 2470 |  |  | 2200 | 2520 |  | 2190 |  | 480 | 5600 | 13080 | 88790 |  | 9150 | 32380 | 22800 | 2150 | 8510 |  |  | 209730
2000-05-01 | 7000 | 1800 |  |  | 4270 | 2320 |  |  | 2220 | 2060 |  | 310 | 1390 | 130 | 5660 | 13140 | 88880 |  | 890 | 32130 | 19030 | 2090 | 5220 |  |  | 188540
2000-06-01 | 4600 | 1640 |  |  | 4420 | 2090 |  |  | 2370 | 2290 |  | 1430 | 2480 |  | 5800 | 13880 | 96000 |  | 8940 | 33880 | 20070 | 1960 | 3650 |  |  | 205500
2000-07-01 | 5250 | 1390 |  |  | 5460 | 3070 |  |  | 2380 | 2420 |  | 520 | 4380 |  | 4300 | 13340 | 89400 |  | 8630 | 34450 | 19870 | 1740 | 4030 |  |  | 200630
2000-08-01 | 7620 | 1260 |  |  | 3460 | 1680 |  |  | 2110 | 2010 |  | 310 | 2470 |  | 5370 | 13160 | 89350 |  | 10300 | 34380 | 19230 | 1640 | 4110 |  |  | 198460
2000-09-01 | 7240 | 1160 |  |  | 1990 | 1640 |  |  | 1790 | 1820 |  |  |  |  | 5100 | 13150 | 84270 |  |  | 33660 | 23610 | 1590 | 3220 |  |  | 180240
2000-10-01 | 5910 | 920 |  |  | 4360 | 1600 |  |  | 1270 | 1320 |  | 9850 |  |  | 4670 | 10690 | 61580 |  | 9100 | 27960 | 1781 | 1300 | 3180 |  |  | 145491
2000-11-01 | 6800 | 970 |  |  | 4640 | 1640 |  |  | 1280 | 2200 |  | 6270 |  |  | 4750 | 12230 | 71340 |  | 10050 | 32110 | 21360 | 1760 | 2920 |  |  | 180320
2000-12-01 | 6790 | 1100 |  |  | 4160 | 1440 |  |  | 3960 | 1980 |  | 6100 |  |  | 4420 | 12060 | 69870 |  | 4220 | 31910 | 18640 | 1620 | 2600 |  |  | 170870
2001-01-01 | 6700 | 1080 |  |  | 5900 | 1410 |  |  | 2870 | 860 |  | 2130 |  |  | 4250 | 11960 | 68430 |  | 7920 | 32460 | 18380 | 1510 | 2660 |  |  | 168520
2001-02-01 | 6690 | 1370 |  |  | 9090 | 1920 |  |  | 3040 | 2820 |  | 4580 |  |  | 5600 | 12080 | 68930 |  | 7850 | 32380 | 18970 | 30 | 2670 |  |  | 178020
2001-03-01 | 7070 | 3950 |  |  | 3180 | 3250 |  |  | 2220 | 2340 |  | 4610 |  |  | 6580 | 12690 | 85660 |  |  | 33370 | 26350 | 3190 | 3290 |  |  | 197750
2001-04-01 | 5450 | 2670 |  |  | 1390 | 2790 |  |  | 2220 | 2930 |  | 4450 |  |  | 8650 | 8410 | 99410 |  | 7270 | 33820 | 38880 | 2670 | 3260 |  |  | 224270
2001-05-01 | 10090 | 2130 |  |  | 2440 | 2290 |  |  | 2140 | 3000 |  | 4240 |  |  | 10070 | 20840 | 111850 |  | 6760 | 35010 | 39610 | 2690 | 3150 |  |  | 256310
2001-06-01 | [25 empty] | 0
2001-07-01 | 9580 | 1660 |  |  | 5940 | 1810 |  |  | 2140 | 6860 |  | 6470 |  |  | 10370 | 17010 | 129270 |  | 18460 | 32680 | 37700 | 2180 | 2470 |  |  | 284600
2001-08-01 | 9250 | 1500 |  |  | 5530 |  |  |  | 2110 | 3610 |  | 5320 |  |  | 15190 | 33570 | 131800 |  | 12880 | 34600 | 37080 | 2680 | 1050 |  |  | 296170
2001-09-01 | 9260 | 1930 |  |  | 8290 | 1830 |  |  | 2010 | 3900 |  | 6260 |  |  | 15380 | 320 | 113820 |  | 15260 | 34180 | 37170 | 2580 | 2200 |  |  | 254390
2001-10-01 | 3420 | 1360 |  |  | 8700 |  |  |  | 2040 | 2600 |  | 7070 | 60 |  | 13510 | 18270 | 100740 |  | 11710 | 33260 | 41080 | 2580 | 1640 |  |  | 248040
2001-11-01 | 4160 | 1190 |  |  | 6030 |  |  | 3880 | 1870 | 2370 |  | 4720 | 20 |  | 13120 | 17270 | 101340 |  | 11560 | 34920 | 40790 | 2740 | 1910 |  |  | 247890
2001-12-01 | 10250 | 1180 |  |  | 5900 |  |  | 3280 | 1980 | 2300 |  | 5610 | 60 |  | 18640 | 26830 | 102450 |  | 11300 | 31470 | 32860 | 2410 | 3120 |  |  | 259640
2002-01-01 | [25 empty] | 0
2003-01-02 | [25 empty] | 0
2004-01-01 | [25 empty] | 0
2005-01-01 | 5770 | 1820 |  |  | 3380 |  |  | 340 | 2740 | 1350 |  | 6360 |  |  | 4930 | 16480 | 35230 |  | 6990 | 45670 | 29860 | 3760 | 6440 |  |  | 171120
2005-02-01 | 10150 | 3360 |  |  | 4810 |  |  | 340 | 2940 | 1260 |  | 6620 |  |  | 14580 | 18410 | 49680 |  | 12570 | 45010 | 34650 | 2370 | 5260 |  |  | 212010
2005-03-01 | 7810 | 7050 |  |  | 5810 |  |  | 370 | 3180 | 2010 |  | 10660 |  |  | 19250 | 20860 | 69560 |  | 12870 | 45130 | 37640 | 3110 | 9600 |  |  | 254910
2005-04-01 | 7640 | 3960 |  |  | 5100 |  |  | 340 | 200 | 2300 |  | 7100 |  |  | 19440 | 21950 | 98750 |  | 9070 | 48640 | 39490 | 2420 | 4090 |  |  | 270490
2005-05-01 | 8700 | 2450 |  |  | 6130 |  |  | 310 | 400 | 3440 |  | 7290 |  |  | 19720 | 22920 | 100310 |  | 10610 | 50670 | 39700 | 2930 | 3770 |  |  | 279350
2005-06-01 | 9380 | 2380 |  |  | 6310 |  |  | 300 | 5390 | 3360 |  | 7300 |  |  | 19840 | 23860 | 100430 |  | 12390 | 51400 | 39800 | 2780 | 3980 |  |  | 288900
2005-07-01 | 2580 | 1910 |  |  | 6110 |  |  | 290 | 80 | 1770 |  | 7370 |  |  | 18950 | 23510 | 127840 |  | 13440 | 50330 | 3180 | 2430 | 3050 |  |  | 262840
2005-08-01 | 15690 | 2160 |  |  | 8340 |  |  | 290 | 80 | 1680 |  | 7320 |  |  | 18690 | 23160 | 89820 |  | 12230 | 49460 | 1430 | 2240 | 2080 |  |  | 234670
2005-09-01 | [25 empty] | 0
2005-10-01 | 11250 |  |  |  | 160 |  |  | 280 | 60 | 1390 |  | 7110 |  |  | 17570 | 2000 | 69910 |  | 6230 | 48860 | 1680 | 2040 | 3530 |  |  | 172070
2005-11-01 | 10300 |  |  |  | 300 |  |  | 290 | 50 | 1960 |  | 6850 |  |  | 1600 | 22360 | 58160 |  | 17260 | 43150 | 1460 | 2020 | 2500 |  |  | 168260
2005-12-13 | 9680 |  |  |  | 14400 |  |  | 300 | 50 | 1740 |  | 6790 |  |  | 13210 | 20940 | 51800 |  | 16230 | 43280 | 1520 | 1960 |  |  |  | 181900
2006-01-01 | 9040 |  |  |  | 9580 |  |  | 3700 |  | 1640 |  | 7060 |  |  | 12770 | 25620 | 46070 |  | 15530 | 45910 | 1050 | 2000 | 4010 |  |  | 183980
2006-02-01 | 8540 |  |  |  | 9540 |  |  | 240 | 4990 | 1820 |  | 6510 |  |  | 11430 | 22720 | 42350 |  | 11540 | 47030 | 3750 | 2440 | 3880 |  |  | 176780
2006-03-01 | 7980 |  |  |  | 8750 |  |  | 220 | 3970 | 1970 |  | 6370 |  |  | 10880 | 21810 | 40470 |  | 11140 | 47500 | 3370 | 2120 | 3260 |  |  | 169810
2006-04-01 | 7700 |  |  |  | 5570 |  |  | 550 | 3110 | 1080 |  | 6320 |  |  |  | 21210 | 40560 |  | 10670 | 48070 | 3990 | 2190 | 3500 |  |  | 154520
2006-05-01 | 7650 |  |  |  | 9880 |  |  | 630 | 2840 | 2390 |  | 6600 |  |  | 21960 | 21660 | 44540 |  | 10400 | 47740 |  | 1930 | 2250 |  |  | 180470
2006-06-01 |  |  |  |  | 8640 |  |  | 4640 | 2720 | 1790 |  | 6450 |  |  | 21390 | 20200 | 42810 |  | 10100 | 45880 | 33430 | 1350 | 3070 |  |  | 202470
2006-07-01 | 9650 | 20130 |  |  | 7660 |  |  | 430 | 2580 | 690 |  | 6250 |  |  | 20900 | 20150 | 41440 |  | 9830 | 49190 | 32210 |  | 3020 |  |  | 224130
2006-08-01 | [25 empty] | 0
2006-09-01 | 5240 | 16730 |  |  | 6210 |  |  | 670 | 3230 | 5540 |  | 6020 |  |  | 20120 | 20080 | 36640 |  | 8160 | 49780 | 28590 | 1660 | 2380 |  |  | 211050
2006-10-01 | 14550 | 21830 |  |  | 6000 |  |  | 610 | 2370 | 1980 |  | 5970 |  |  | 19880 | 19590 | 35120 |  | 6440 | 52850 |  | 1650 | 2280 |  |  | 191120
2006-11-01 | 9010 | 27270 |  |  | 6400 |  |  | 530 | 2390 | 1980 |  | 5880 |  |  | 15780 | 18960 | 33710 |  | 4160 | 48030 | 26210 | 1650 | 1900 |  |  | 203860
2006-12-01 | 5070 | 27680 |  |  | 11990 |  |  | 490 | 2360 | 2140 |  | 5700 |  |  | 12340 | 18220 | 31240 |  | 3680 | 44910 | 24110 | 1250 | 1860 |  |  | 193040
2007-01-01 | 6850 | 22100 |  |  | 9560 |  |  | 740 | 2500 | 1850 |  | 6030 |  |  | 14630 | 18100 | 33770 |  | 2710 | 50800 | 28110 | 1410 | 3560 |  |  | 202720
2007-02-01 | [25 empty] | 0
2007-03-01 | 7210 | 5830 |  |  | 7160 |  |  | 400 |  | 2450 |  | 5860 |  |  | 9250 | 16830 | 28120 |  | 18360 | 47200 | 21190 | 440 | 2560 |  |  | 172860
2007-04-01 | 6920 |  |  |  | 6440 |  |  | 370 |  | 2530 |  | 5730 |  |  | 6050 | 16460 | 26550 |  | 15370 | 48020 | 20240 | 340 | 2370 |  |  | 157390
2007-05-01 | 6480 |  |  |  | 5930 |  |  | 240 |  | 2230 |  | 5460 |  |  | 8310 | 16250 | 22350 |  | 9400 | 44760 | 20160 |  |  |  |  | 141570
2007-06-01 | 10590 |  |  |  | 5570 |  |  | 630 |  | 3250 |  | 5640 |  |  | 7070 | 16080 | 23370 |  | 8710 | 44480 | 20280 |  | 2640 |  |  | 148310
2007-07-01 | 7490 |  |  |  | 5310 |  |  | 50 |  | 2880 |  | 5430 |  |  | 7340 | 15640 | 21660 |  | 8310 | 44160 | 19480 |  | 2320 |  |  | 140070
2007-08-01 | 6880 |  |  |  | 5650 |  |  | 400 |  | 2390 |  | 4980 |  |  | 6390 | 13570 | 22980 |  | 7990 | 43550 | 18640 |  | 1960 |  |  | 135380
2007-09-01 | 6320 |  |  |  | 4790 |  |  | 340 |  | 2330 |  | 4540 |  |  | 5620 | 13480 | 21760 |  | 8960 | 42390 | 17840 |  | 2010 |  |  | 130380
2007-10-01 | 5860 |  |  |  | 4650 |  |  | 280 |  | 2060 |  | 4460 |  |  | 5310 | 13390 | 19530 |  | 83600 | 40790 | 17990 |  | 2130 |  |  | 200050
2007-11-13 | 5600 |  |  |  | 4400 |  |  | 250 |  | 1760 |  | 4410 |  |  | 4850 | 13460 | 17900 |  | 6810 | 46380 | 17270 |  | 1480 |  |  | 124570
2007-12-01 | 5140 |  |  |  | 4360 |  |  | 230 |  | 1660 |  | 4140 |  |  | 4010 | 13310 | 14570 |  | 6600 | 44560 | 17580 |  | 3500 |  |  | 119660
01-01-2008 |  | 25040 |  |  | 4280 |  |  | 50 | 3250 | 1560 |  | 4120 |  |  | 4280 | 13160 | 18420 |  | 6480 | 45310 | 18940 |  | 5040 |  |  | 149930
02-0-2008 | 5900 | 25910 |  |  | 4210 |  |  | 20 | 3020 | 1640 |  | 4400 |  |  | 3680 | 13550 | 23020 |  | 6250 | 48840 | 22710 | 6570 | 5390 |  |  | 175110
2008-03-01 | 5600 | 21200 |  |  | 4340 |  |  | 180 | 1960 | 1380 |  | 4080 |  |  | 3610 | 14100 | 24850 |  | 1430 | 48960 | 25520 | 2410 | 5710 |  |  | 165330
2008-04-01 | 6860 | 12890 |  |  | 4370 |  |  | 180 | 2050 | 3510 |  | 4030 |  |  | 3080 | 15350 | 24040 |  | 15570 | 50450 | 27290 | 2140 | 6030 |  |  | 177840
2008-05-01 | 6170 | 14570 |  |  | 4460 |  |  | 200 | 1570 | 3550 |  | 4320 |  |  | 1450 | 17500 | 26430 |  | 7910 | 47710 | 32110 | 2000 | 3710 |  |  | 173660
2008-06-01 | 6210 | 7730 |  |  | 5270 |  |  | 170 | 1620 | 4440 |  | 4110 |  |  | 920 | 17530 | 26350 |  | 7120 | 46400 | 30570 | 1910 | 1130 |  |  | 161480
2008-07-01 | 6650 |  |  |  | 5160 |  |  | 160 | 1790 | 3850 |  | 4260 |  |  |  | 18150 | 26470 |  | 7460 | 46200 | 31900 | 1880 |  |  |  | 153930
2008-08-01 | 6760 | 27240 |  |  | 5340 |  |  | 230 | 1600 | 5060 |  | 4210 |  |  | 19520 | 17890 | 24760 |  | 7780 | 45970 | 29330 | 1870 | 4090 |  |  | 201650
2008-09-01 | 6960 | 33630 |  |  | 5390 |  |  | 150 | 1100 | 4270 |  | 4310 |  |  | 19480 | 17090 | 26010 |  | 7870 | 47590 | 28760 | 1830 | 3340 |  |  | 207780
2008-10-01 | 3350 | 24160 |  |  | 6680 |  |  | 110 | 3960 | 2660 |  | 4690 |  |  | 19410 | 17230 | 26010 |  | 7870 | 47590 | 17840 | 1830 | 3340 |  |  | 186730
2008-11-01 | 5990 | 1710 |  |  | 5630 |  |  | 90 | 2700 | 1830 |  | 4840 |  |  | 19050 | 14790 | 25600 |  | 9600 | 44960 | 25440 | 1730 | 2960 |  |  | 166920
2008-12-01 | 6110 | 10170 |  |  | 1450 |  |  | 80 | 2330 | 1610 |  | 4920 |  |  | 18700 | 15270 | 25570 |  | 10940 | 46950 | 23690 | 1780 | 3040 |  |  | 172610
2009-01-01 | 5150 | 34750 |  |  | 1490 |  |  |  | 2830 | 5170 |  | 4930 |  |  | 15290 | 15390 | 23910 |  | 7530 | 48200 | 22160 | 1760 | 5330 |  |  | 193890
2009-02-01 | 5660 | 32300 |  |  | 1210 |  |  | 230 | 1410 | 1070 |  | 3120 |  |  | 11010 | 14620 | 23090 |  | 7760 | 46710 | 22520 | 190 | 5700 |  |  | 176600
2009-03-01 | 5750 | 35150 | [5 empty] | 170 | 1040 | 1100 |  | 2580 |  |  | 6350 | 12970 | 23080 |  | 7500 | 39590 | 21930 | 1810 | 9390 |  |  | 168410
2009-04-01 | 5240 | 32810 | [5 empty] | 160 | 1280 | 1170 |  | 2660 |  |  | 5580 | 15130 | 25320 |  | 7290 | 40730 | 21720 | 1750 | 5890 |  |  | 166730
2009-05-01 | 5230 | 27220 | [5 empty] | 110 | 1060 | 1020 |  | 2660 |  |  | 3780 | 14570 | 23110 |  | 7060 | 39110 | 20780 | 1600 | 4410 |  |  | 151720
2009-06-01 | 4910 | 16740 | [5 empty] | 120 | 1070 | 1040 |  | 2120 |  |  | 2120 | 11710 | 19360 |  | 6310 | 32060 | 18830 | 1740 | 5760 |  |  | 123890
2009-07-01 | 5070 | 14920 |  |  | 6250 |  |  | 60 | 1050 | 1010 |  | 2620 |  |  | 1500 | 14740 | 23060 |  | 5270 | 37890 | 2172 | 1440 | 2320 |  |  | 119372
2009-08-01 | 5260 | 11790 |  |  | 3970 |  |  |  | 1030 | 980 |  | 2300 |  |  | 920 | 13470 | 21640 |  | 17820 | 38000 | 19960 | 1370 | 6250 |  |  | 144760
2009-09-01 | 5160 | 2450 |  |  | 2540 |  |  |  | 1050 | 1160 |  | 2420 |  |  | 810 | 12050 | 20350 |  | 7310 | 39360 | 19630 | 1330 | 3870 |  |  | 119490
2009-10-01 | [25 empty] | 0
2009-11-01 | 4260 | 21160 | [6 empty] | 1100 | 890 |  | 2260 |  |  | 19620 | 13750 | 16080 |  | 9160 | 40300 | 17560 | 1200 | 3670 |  |  | 151010
2009-12-01 | 4270 | 20070 |  |  | 4020 |  |  | 400 | 1240 | 870 |  | 2320 |  |  | 17200 | 14660 | 14670 |  | 8320 | 41280 | 16970 | 1140 | 3520 |  |  | 150950
2010-01-01 | [25 empty] | 0
2010-02-01 | 4100 | 6440 |  |  | 6770 |  |  | 190 | 250 | 930 |  | 1940 |  |  | 2290 | 14610 | 21650 |  |  | 32170 | 21040 | 2290 | 9510 |  |  | 124180
2010-03-01 | 4210 | 4040 |  |  | 4090 |  |  | 110 | 380 | 1560 |  | 2070 |  |  | 2590 | 15090 | 25140 |  | 8980 | 38350 | 21870 | 1580 | 16240 |  |  | 146300
2010-04-01 | 4280 | 1850 |  |  | 4090 |  |  | off | 2030 | 970 |  | 2030 |  |  | 1780 | 14760 | 27440 |  | 7380 | 35980 | 23300 | 1480 | 9230 |  |  | 136600
2010-05-01 | 5050 | 25320 |  |  | 4660 |  |  |  | 1460 | 1040 |  | 2390 |  |  |  | 16870 | 33660 |  | 8000 | 44930 | 31470 | 1510 | 9290 |  |  | 185650
2010-06-01 | 4600 | 21130 | [6 empty] | 1100 | 880 |  | 2200 |  |  | 21660 | 14890 | 29840 |  | 7270 | 4130 | 29490 | 1370 | 9060 |  |  | 147620
2010-07-01 | 4840 | 18260 |  |  | 19370 |  |  |  | 830 | 890 |  | 1980 |  |  | 20270 | 14900 | 27720 |  | 7580 | 59600 | 24170 | 1300 | 10230 |  |  | 211940
2010-08-01 | 5250 | 6410 |  |  | 4430 |  |  |  | 920 | 870 |  | 4760 |  |  | 11100 | 15080 | 31360 |  | 7890 | 65680 | 29710 | 1410 |  |  |  | 184870
2020-09-01 | 5600 | 24530 |  |  | 4320 |  |  |  | 900 | 900 |  | 4960 |  |  | 11000 | 15500 | 29390 |  | 8180 | 65810 | 28230 | 1390 | 3430 |  |  | 204140
2010-10-01 | 5580 |  |  |  | 3550 |  |  |  | 900 | 870 |  | 4360 |  |  | 8470 | 15790 | 28580 |  | 8390 | 38910 | 25270 | 1460 | 4040 |  |  | 146170
2010-11-01 | 5600 | 16630 |  |  | 4390 |  |  |  | 850 | 890 |  | 4340 |  |  | 5640 | 15440 | 29650 |  | 8360 | 37450 | 22870 | 1480 | 4910 |  |  | 158500
2010-12-01 | [25 empty] | 0
2011-01-01 | 5540 | 9320 |  |  | 4410 |  |  |  | 940 | 930 |  | 4560 |  |  | 4360 | 15960 | 29970 |  | 7980 | 60830 | 29030 | 1410 | 6 |  |  | 175246
2011-02-01 | 5190 | 5360 |  |  | 4890 |  |  |  | 990 | 1010 |  | 4780 |  |  | 4840 | 138820 | 30680 |  | 8410 | 60140 | 30470 | 5560 | 4830 |  |  | 305970
2011-03-01 | 6310 | 2990 |  |  | 514 |  |  |  | 1120 | 990 |  | 4890 |  |  | 5370 | 14960 | 31630 |  | 8180 | 62310 | 30900 | 2170 | 7230 |  | 9810 | 189374
2011-04-01 | 7050 | 1758 |  |  | 5170 |  |  |  | 1130 | 1040 |  | 4620 |  |  | 5630 | 14800 | 30560 |  | 8270 | 47660 | 29930 | 2490 | 8210 |  | 9930 | 178248
2011-05-01 | 8350 | 8090 |  |  | 6800 |  |  |  | 1130 | 1140 |  | 4680 |  |  | 5830 | 15470 | 30770 |  | 8120 | 47850 | 30240 | 2230 | 4680 |  | 9620 | 185000
2011-06-01 | 9110 | 3720 |  |  | 6650 |  |  |  | 1170 | 1050 |  | 4570 |  |  | 5710 | 20330 | 30150 |  | 7610 | 47270 | 30080 | 1890 | 17770 |  | 11140 | 198220
2011-07-18 | 9270 | 80 |  |  | 9090 |  |  |  | 1210 | 1060 |  | 4690 |  |  | 18480 | 24510 | 30650 |  | 3720 | 45280 | 29960 | 1750 | 3510 |  | 9610 | 192870
2011-08-01 | 10210 |  |  |  | 8720 |  |  |  | 1160 | 1150 |  | 3620 |  |  | 14430 | 24090 | 25270 |  | 5430 | 56350 | 23690 | 1690 | 3410 |  | 10050 | 189270
2011-09-01 | [25 empty] | 0
2011-10-01 | 9230 | 20120 |  |  | 21520 |  |  |  | 1210 | 1160 |  | 4300 |  |  | 18410 | 22910 | 30860 |  | 5400 | 44780 | 29110 | 1640 | 3910 |  | 10200 | 224760
2011-11-01 | 8610 | 13970 |  |  | 19150 |  |  |  | 1020 | 1180 |  | 3840 |  |  |  | 20840 | 29780 |  | 5220 | 36300 | 25680 | 1580 | 3210 |  | 10440 | 180820
12-14-2-11 | 7740 | 8880 |  |  | 15710 |  |  |  | 820 | 1220 |  | 3850 |  |  | 17380 | 20400 | 29730 |  | 4570 | 34040 | 23600 | 1590 | 21110 |  | 10290 | 200930
2012-01-01 | 7360 | 3020 | [6 empty] | 800 | 2200 |  | 3840 |  |  | 16980 | 20420 | 30000 |  | 4340 | 33070 | 22870 | 1580 | 7490 |  | 10190 | 164160
2012-02-01 | 6870 | 2080 |  |  | 7330 |  |  |  | 700 | 1240 |  | 3650 |  |  | 16950 | 20570 | 28660 |  | 3700 | 32900 | 22530 | 1610 | 3430 |  | 8760 | 160980
2012-03-01 | 6320 | 960 |  |  | 7180 |  |  |  | 620 | 1200 |  | 3450 |  |  | 16580 | 21490 | 28510 |  | 3960 | 34250 | 21220 | 1490 | 4910 | 20390 |  | 172530
2012-04-01 | 6080 |  |  |  | 6510 |  |  |  | 640 | 1290 |  | 3370 |  |  | 16640 | 20300 | 29120 |  | 4000 | 33810 | 20750 | 1510 | 7000 | 16790 | 7220 | 175030
2012-05-01 | 5710 | 1510 |  |  | 6320 |  |  |  | 450 | 1220 |  | 3420 |  |  | 16440 | 19590 | 29450 |  | 4400 | 37770 | 21560 | 1490 | 11560 | 15790 | 6690 | 183370
2012-06-01 | 5580 | 560 |  |  | 5840 |  |  |  | 1830 | 1230 |  | 3650 |  |  | 16540 | 18140 | 28880 |  | 4170 | 34450 | 21840 | 1440 | 3830 | 14740 | 6650 | 169370
2012-08-01 | 5380 | 320 |  |  | 5050 |  |  |  | 2110 | 1190 |  | 3710 |  |  | 16350 | 16930 | 28950 |  | 3460 | 36320 | 2020 | 1410 |  | 11590 | 5570 | 140360
2012-09-01 | 5220 |  |  |  | 4930 |  |  |  | 2240 | 1200 |  | 3650 |  |  | 16910 | 1620 | 29300 |  | 1750 | 33200 | 19280 | 1370 | 2970 | 7110 | 4280 | 135030
2012-10-10 | 5050 | 19750 |  |  | 4870 |  |  |  | 3190 | 1310 |  | 3580 |  |  | 15900 | 15510 | 29900 |  | 2310 | 31260 | 18580 | 1350 | 2900 | 8050 | 4940 | 168450
2012-11-01 | 4880 | 16160 |  |  | 4460 |  |  |  | 850 | 1230 |  | 4020 |  |  | 7960 | 14960 | 32820 |  | 4860 | 31230 | 17940 | 1350 | 2870 | 7610 | 4870 | 158070
2012-12-01 | 4740 | 16100 |  |  | 4170 |  |  |  | 590 | 1130 |  | 3660 |  |  | 3530 | 14460 | 35530 |  | 4200 | 31660 | 18310 | 1530 | 3120 | 7100 | 4660 | 154490
2013-01-01 | 4570 | 15980 |  |  | 4300 |  |  |  | 340 |  |  | 3570 |  |  | 3370 | 140000 | 36230 |  | 420 | 29110 | 18200 | 1500 | 5720 | 5040 | 3610 | 271960
2013-02-01 |  | 16610 |  |  | 3250 |  |  |  | 580 | 1500 |  | 3440 |  |  |  | 13780 | 27970 |  | 380 | 47900 | 17060 | 1550 | 6610 | 2000 | 4650 | 147280
2013-03-01 | 5230 | 15510 |  |  | 3420 |  |  |  | 2530 | 1210 |  | 3650 |  |  | 15860 | 13750 | 30670 |  | 350 | 64340 | 19700 | 1600 | 7330 | 1760 | 4270 | 191180
2013-04-01 | 5050 | 16300 |  |  | 4650 |  |  |  | 270 | 1160 |  | 4460 |  |  | 14730 | 13590 | 32230 |  | 320 | 34380 | 19100 | 1440 |  | 1560 | 2930 | 152170
2013-05-01 | 4730 | 15850 |  |  | 5230 |  |  |  | 250 | 1130 |  | 3260 |  |  | 15350 | 13620 | 32020 |  | 300 | 33650 | 17940 | 1310 | 6580 | 1270 | 4260 | 156750
2013-06-01 | 4590 | 16110 |  |  | 3520 |  |  |  | 2430 | 1070 |  | 3300 |  |  | 15010 | 13560 | 33090 |  | 310 | 31570 | 17640 | 1240 | 34500 |  | 4000 | 181940
2013-07-01 | 4390 | 17230 |  |  | 3400 |  |  |  | 2370 | 1130 |  | 3210 |  |  | 16330 | 13110 | 28290 |  | 250 |  | 18760 | 1150 | 5340 | 18440 | 4350 | 137750
2013-09-25 | 4260 | 17450 |  |  | 3510 |  |  |  | 200 | 1120 |  | 2980 |  |  | 14080 | 13130 | 24770 |  | 100 |  | 18460 | 1060 | 7570 | 20490 | 3820 | 133000
2013-10-01 | 4150 | 16940 |  |  | 3510 |  |  |  |  | 1790 |  | 3130 |  |  | 16020 | 13150 | 20590 |  |  | 75310 | 18470 | 1280 | 10590 | 21250 | 3860 | 210040
2013-12-01 | 4070 | 17310 |  |  | 3630 |  |  |  | 1820 | 1460 |  | 3060 |  |  | 12210 | 13760 | 18300 |  |  | 69730 | 16780 | 1150 |  | 17910 | 3820 | 185010
2014-01-01 | 4820 | 17470 |  |  | 3640 |  |  |  | 1950 | 1320 |  | 2900 |  |  | 3870 | 12630 | 29510 |  |  | 68860 | 16370 | 1130 |  | 17840 | 4120 | 186430
2014-02-01 | 3930 | 17130 |  |  | 3060 |  |  |  | 1170 | 1300 |  | 3110 |  |  | 12260 | 12300 | 28390 |  |  | 68130 | 16910 | 910 | 6870 | 16490 | 3820 | 195780
2014-03-01 | 3950 | 17110 |  |  | 2500 |  |  |  | 1680 | 1130 |  | 760 |  |  | 1020 | 13240 | 13220 |  |  | 67650 | 17030 | 990 | 4610 | 14670 | 3770 | 163330
2014-04-01 | 3930 | 16900 |  |  | 2180 |  |  |  | 1370 | 1120 |  | 3290 |  |  | 2400 | 13250 | 31350 |  |  | 49670 | 17940 | 1060 | 4000 | 14300 | 3660 | 166420
2014-05-01 | 4120 | 19050 |  |  | 2240 |  |  |  | 1420 | 1130 |  | 4220 |  |  | 20830 | 27950 | 23490 |  |  | 59030 | 16660 | 1000 | 3750 | 12110 | 3780 | 200780
2014-06-01 | 3890 | 19270 |  |  | 2340 |  |  |  | 1490 | 1020 |  | 4660 |  |  | 17240 | 13490 | 28450 |  |  | 59350 | 15960 | 970 | 3610 | 9650 | 4910 | 186300
2014-07-01 | 3740 | 20480 |  |  | 2290 |  |  |  | 5620 | 980 |  | 4490 |  |  | 18880 | 16120 | 12650 |  |  | 56660 | 15140 | 970 | 12110 | 5350 | 3690 | 179170
2014-08-01 | 3860 | 20270 |  |  | 2250 |  |  |  | 2020 | 970 |  | 2850 |  |  | 20090 | 13940 | 13910 | 13480 |  | 55460 | 11850 | 970 | 7430 | 41650 | 3560 | 214560
2014-09-01 | 3870 | 20480 |  |  | 2150 |  |  |  | 1930 | 1010 |  | 2750 |  |  | 17300 | 9110 | 12400 | 12400 |  | 54360 | 14420 | 970 |  | 27290 | 3440 | 183880
2014-10-01 | 3710 | 20450 |  |  | 2180 |  |  |  | 2440 | 1030 |  | 2670 |  |  | 13380 | 13600 | 13600 | 12570 |  | 52090 | 14960 | 950 | 4810 | 23590 | 3330 | 185360
2014-11-01 | 3520 | 21430 |  |  | 2900 |  |  |  | 450 | 1030 |  | 2640 |  |  | 2820 | 12020 | 8690 | 13670 |  | 55950 | 13820 | 950 | 2730 | 18010 | 3350 | 163980
2014-12-01 | [25 empty] | 0
2015-02-01 | 3540 |  |  |  | 2860 |  |  |  |  | 920 |  | 1890 |  |  | 1520 | 11390 | 9740 | 12530 |  | 61420 | 15080 | 1020 | 3220 | 18700 | 3770 | 147600
2015-03-01 | 3500 | 26770 |  |  | 2900 |  |  |  |  | 910 |  | 1950 |  |  | 20100 | 1440 | 9240 | 12400 |  | 62010 | 15260 | 1040 |  | 15990 | 3100 | 176610
2015-04-01 | 3420 | 17660 |  |  | 1840 |  |  |  |  | 840 |  | 2200 |  |  | 9920 | 11600 | 8040 | 12110 |  | 61650 | 14890 | 1030 | 10290 | 13700 | 3110 | 172300
2015-05-01 | 3390 | 17360 |  |  | 2670 |  |  |  |  | 850 |  | 2270 |  |  | 4690 | 11740 | 5120 | 11800 |  | 49660 | 14140 | 1010 | 6080 | 12920 | 3070 | 146770
2015-06-01 | 3650 | 17280 |  |  | 2680 |  |  |  |  | 750 |  | 2020 |  |  | 3240 |  | 2280 | 11790 |  | 50400 | 14750 | 1070 | 5360 | 8600 | 2510 | 126380
2015-07-01 | 3510 | 1655 |  |  | 2580 |  |  |  |  | 820 |  | 2010 |  |  | 3490 | 14510 | off | 11670 |  | 52920 | 14400 | 1070 | 5610 | 13220 | 3000 | 130465
2015-08-01 | 3550 | 16350 |  |  | 2510 |  |  |  |  | 810 |  | 1890 |  |  | 4200 | 12970 |  | 11610 |  | 53480 | 13750 | 1080 | 5540 | 12250 | 2860 | 142850
2015-09-01 | 21720 |  |  |  | 2380 |  |  |  |  | 810 |  | 1870 |  |  | 3400 | 12690 |  | 11650 |  | 53640 | 9220 | 980 | 5660 | 8490 | 2900 | 135410
2015-10-01 | 15570 | 18800 |  |  | 2330 |  |  |  |  | 810 |  | 3490 |  |  |  | 12390 |  | 11400 |  | 72300 | 14020 | 960 | 5600 | 2120 | 2830 | 162620
2015-11-01 | 14110 | 18140 |  |  | 2200 |  |  |  |  | 760 |  | 4520 |  |  | 10560 | 12290 | 5100 | 11320 |  | 74620 | 13910 | 1000 | 5190 | 23810 | 3120 | 200650
2016-01-01 | 11680 | 18870 |  |  | 1970 |  |  |  |  | 750 |  | 7590 |  |  | 8490 | 12110 |  | 11130 |  | 72380 | 13090 | 940 | 4290 | 11580 | 2620 | 177490
2016-02-01 | 10400 | 19010 |  |  | 1910 |  |  |  |  | 690 |  | 3820 |  |  | 750 | 11890 |  | 12070 |  | 70750 | 14950 | 1020 | 4550 | 8130 | 3080 | 163020
2016-03-01 | 9940 | 19890 |  |  | 1960 |  |  |  |  | 670 |  | 3230 |  |  | 3410 | 11950 |  | 11440 |  | 21290 | 15330 | 980 | 4420 | 7060 | 3090 | 114660
2016-04-01 | 8050 | 20640 |  |  | 2050 |  |  |  |  | 630 |  | 3160 |  |  | 2920 |  |  | 10560 |  | 20610 | 6230 | 1000 | 4340 | 6400 | 3010 | 89600
2016-05-01 | 9190 | 18790 |  |  | 1860 |  |  |  |  | 670 |  | 3170 |  |  |  | 14720 |  | 10550 |  | 20360 | 20390 | 950 | 3330 | 7420 | 3000 | 114400
2016-06-01 | 8260 | 17900 |  |  | 840 |  |  |  |  | 1060 |  | 3040 |  |  |  | 12810 |  | 10260 |  | 20070 |  | 930 | 3270 | 7230 | 3010 | 88680
2016-07-01 | 7960 | 17530 |  |  | 1810 |  |  |  |  | 740 |  | 3020 |  |  |  | 12030 |  | 10360 |  | 18780 | 3690 | 940 | 3090 | 6410 | 3010 | 89370
2016-08-01 | 7380 | 17570 |  |  | 1760 |  |  |  |  | 640 |  | 3390 |  |  |  | 11680 |  | 10250 |  | 18300 | 9870 | 940 | 5540 | 4570 | 2690 | 94580
2016-09-01 | 6420 | 18130 |  |  | 1740 |  |  |  |  | 620 |  | 3450 |  |  |  | 11500 |  | 11470 |  | 17760 | 7160 | 840 | 3700 |  | 3240 | 86030
2016-11-01 | 5110 | 10460 |  |  | 1740 |  |  |  |  | 610 |  | 2730 |  |  |  | 10950 |  | 10030 |  | 1740 | 7520 | 790 | 2330 | 24120 | 2490 | 80620
2016-12-01 | 2720 | 10930 |  |  | 1760 |  |  |  |  | 620 |  | 3130 |  |  |  | 10500 |  | 9670 |  | 16330 | 4030 | 880 | 2730 | 22710 | 2820 | 88830
2017-01-01 | 2110 | 8970 |  |  | 1710 |  |  |  |  | 680 |  | 3030 |  |  |  | 10550 |  |  |  | 15880 | 3860 | 960 | 3300 | 20610 | 2820 | 74480
2017-02-01 | 2130 | 5570 |  |  | 1660 |  |  |  |  | 590 |  | 3020 |  |  | 15900 | 10910 |  |  |  | 16050 | 3850 | 1190 | 4630 | 19470 | 2530 | 87500
2017-03-01 | 1900 | 5010 |  |  | 1680 |  |  |  |  | 690 |  | 3230 |  |  | 11440 | 11550 |  |  |  | 16250 | 9070 | 1210 | 4990 | 19610 | 2640 | 89270
2017-04-01 | 17500 | 13600 |  |  | 1700 |  |  |  |  | 680 |  | 3220 |  |  | 8660 | 12780 |  | 13370 |  | 17590 | 8540 | 1160 | 4850 | 32480 | 2610 | 138740
2017-05-01 | 14640 | 10980 |  |  | 3700 |  |  |  |  | 660 |  | 3300 |  |  | 9180 | 13780 |  | 14270 |  | 2088 | 8530 | 1050 | 4840 | 32700 | 2640 | 122358
2017-06-01 | 12250 | 16540 |  |  | 1640 |  |  |  |  | 660 |  |  |  |  | 8980 | 15580 |  | 14160 |  | 23240 | 9050 | 1050 | 6070 | 39280 | 2660 | 151160
2017-07-01 | 12030 | 16110 |  |  | 1130 |  |  |  |  | 970 |  | 1980 |  |  | 8880 | 16000 |  | 13870 |  | 23280 | 8780 |  | 6280 | 28610 | 2640 | 140560
2017-08-01 | 11680 | 15920 |  |  | 1840 |  |  |  |  | 870 |  |  |  |  | 8670 | 16900 |  | 14020 |  | 21690 | 8670 | 1350 | 6290 | 30210 | 2670 | 140780
2017-09-01 | 13290 | 15340 | [7 empty] | 910 |  |  |  |  | 8950 | 16760 |  | 15050 |  | 19280 |  | 1180 | 5860 | 26330 | 2500 | 125450
2017-10-01 | 15330 | 17850 | [7 empty] | 980 |  | 1490 |  |  | 9320 | 17740 |  | 14120 |  | 21820 | 30640 | 1390 | 4160 | 7620 | 2760 | 145220
2017-11-01 | [25 empty] | 0
2017-12-01 | [25 empty] | 0
2018-01-01 | 10140 | 13680 |  |  | 11760 |  |  |  |  | 1300 |  | 1990 | [5 empty] | 13400 |  |  | 23240 | 1260 | 5740 | 7720 | 3340 | 93570
2018-02-01 | [25 empty] | 0
2018-03-01 | 11510 | 13580 |  |  | 3840 |  |  |  |  | 5370 |  | 740 |  |  | 11580 | 25720 |  | 1370 |  | 29120 | 2140 | 1390 | 2720 | 14530 | 3860 | 127470
2018-04-01 | 9580 | 14290 |  |  | 4220 |  |  |  |  | 920 |  | 3460 |  |  | 1070 | 2160 |  | 13280 |  | 26170 | 24430 | 1340 | 6670 | 10940 | 4100 | 122630
2018-05-01 | [25 empty] | 0
2018-06-01 | 24500 | 19100 |  |  | 6080 |  |  |  |  | 1900 |  | 4750 |  |  | 15200 | 28300 |  | 18000 |  | 24500 | 10100 | 3400 | 11000 | 23050 | 6200 | 196080
2018-07-01 | 20160 | 13920 |  |  | 2880 |  |  |  |  | 6960 |  | 6432 |  |  | 12960 | 3840 |  | 17040 |  | 35520 | 17759 | 9600 | 7680 |  | 8640 | 163391
2018-08-01 | 20904 | 15110 |  |  | 5768 |  |  |  |  | 6540 |  | 5668 |  |  | 13392 | 7920 |  | 17500 |  | 34660 | 16456 | 8470 | 7470 | 12420 | 7840 | 180118
2018-09-01 | 20750 | 16080 |  |  | 5606 |  |  |  |  | 6480 |  | 5702 |  |  | 14112 | 9312 |  | 19024 |  | 33400 | 18160 | 8192 | 7256 | 12680 | 8028 | 184782
2018-10-01 | 19720 | 15840 |  |  | 5920 |  |  |  |  | 6468 |  | 5536 |  |  | 13720 | 10160 |  | 18280 |  | 32760 | 16840 | 7960 | 6912 | 10080 | 6768 | 176964
2018-11-01 | 17760 | 16920 |  |  | 5760 |  |  |  |  | 5976 |  | 5580 |  |  | 12960 | 13440 |  | 18460 |  | 32280 | 17280 | 6850 | 6580 | 10760 | 5940 | 176546
2018-12-01 | 17264 | 17432 |  |  | 5680 |  |  |  |  | 5822 |  | 5692 |  |  | 13075 | 15176 |  | 19008 |  | 31765 | 17856 | 5925 | 6566 | 5713 | 9855 | 176829
2019-01-01 | 17040 | 17750 |  |  | 5472 |  |  |  |  | 5490 |  | 5648 |  |  | 13824 | 16280 |  | 18820 |  | 30670 | 17380 | 5720 | 6860 | 5472 | 9660 | 176086
2019-02-01 | 18220 | 19010 |  |  | 4480 |  |  |  |  | 6024 |  | 5804 |  |  | 12960 | 17150 |  | 18400 |  | 28760 | 18010 | 5664 | 5880 | 8720 | 5388 | 174470
2019-03-01 | 19340 | 21780 |  |  | 3024 |  |  |  |  | 6480 |  | 5762 |  |  | 12310 | 16480 |  | 16480 |  | 27960 | 17920 | 4980 | 5760 | 8600 | 5146 | 172022
2019-04-01 | 18360 | 21600 |  |  | 4008 |  |  |  |  | 6320 |  | 5775 |  |  | 12600 | 16660 |  | 16560 |  | 26280 | 18050 | 5112 | 5700 | 8425 | 5050 | 170500
2019-05-01 | 19160 | 20325 |  |  | 3995 |  |  |  |  | 6375 |  | 5740 |  |  | 15525 | 16750 |  | 16550 |  | 27820 | 18000 | 5008 | 5765 | 8525 | 5120 | 174658
2019-06-01 | [25 empty] | 0
2019-07-01 | [25 empty] | 0
2019-08-01 | 19850 | 18100 |  |  | 4050 |  |  |  |  | 6420 |  | 4320 |  |  | 10080 | 16030 |  | 16680 |  | 27500 | 20250 | 4700 | 5680 | 7500 | 4450 | 165610
2019-09-01 | 23030 | 18884 |  |  | 4065 |  |  |  |  | 6515 |  | 4440 |  |  | 10600 | 16150 |  | 16560 |  | 27730 | 20525 | 4420 | 5600 | 8325 | 4130 | 170974
2019-10-01 | 20740 | 18225 |  |  | 4020 |  |  |  |  | 6070 |  | 4520 |  |  | 10535 | 16260 |  | 16415 |  | 27880 | 19010 | 4310 | 5645 | 8430 | 4176 | 166236
2019-11-01 | 21250 | 18375 |  |  | 4005 |  |  |  |  | 6002 |  | 4550 |  |  | 10574 | 17010 |  | 16350 |  | 27930 | 18050 | 4370 | 5615 | 8328 | 4110 | 166519
2019-12-01 | 21440 | 18050 |  |  | 4116 |  |  |  |  | 5920 |  | 4500 |  |  | 10580 | 17125 |  | 16430 |  | 27420 | 19420 | 4250 | 5625 | 8276 | 4075 | 167227
2020-01-01 | 20228 | 17128 |  |  | 4235 |  |  |  |  | 5985 |  | 4160 |  |  | 9380 | 16264 |  | 15264 |  | 28224 | 18720 | 4060 | 5770 | 5328 | 3950 | 158696
2020-02-01 | 21755 | 16766 |  |  | 4080 |  |  |  |  | 6030 |  | 3906 |  |  | 9262 | 16490 |  | 16980 |  | 29808 | 19865 | 3825 | 5825 | 4876 | 4032 | 163500
2020-03-01 | [25 empty] | 0
2020-04-01 | [25 empty] | 0
2020-05-01 | 20945 | 17035 |  |  | 3972 |  |  |  |  | 5895 |  | 3860 |  |  | 10020 | 16330 |  | 17280 |  | 28224 | 21745 | 3875 | 5783 | 3168 | 3312 | 161444
2020-06-01 | 16245 | 15824 |  |  | 3845 |  |  |  |  | 6080 |  | 3920 |  |  | 10470 | 17005 |  | 18320 |  | 29376 | 22075 | 3725 | 5635 | 3432 | 3744 | 159696
2020-07-01 | 18020 | 11730 |  |  | 3710 |  |  |  |  | 6160 |  | 3968 |  |  | 10200 | 16620 |  | 18575 |  | 28520 | 23430 | 3675 | 5485 | 5343 | 3825 | 159261
2020-08-01 | 79080 | 6236 |  |  | 3880 |  |  |  |  | 6010 |  | 3930 |  |  | 10080 | 14248 |  | 17325 |  | 28224 | 24192 | 3655 | 5513 | 5450 | 3955 | 211778
2020-09-01 | 19662 | off |  |  | 3790 |  |  |  |  | 5892 |  | 3945 |  |  | 9800 | 13762 |  | 17560 |  | 27874 | 24765 | 3570 | 5445 | 6504 | 3920 | 146489
2020-10-01 | 21007 | off |  |  | 3720 |  |  |  |  | 5908 |  | 3880 |  |  | 9744 | 11780 |  | 17030 |  | 28422 | 23904 | 3552 | 5490 | 7632 | 3686 | 145755
2020-11-01 | 22608 |  |  |  | 3626 |  |  |  |  | 5965 |  | 3810 |  |  | 9690 | 9868 |  | 17784 |  | 27792 | 24180 | 3440 | 5455 | 8504 | 3710 | 146432
2020-12-01 | 22032 |  |  |  | 3592 |  |  |  |  | 5947 |  | 3843 |  |  | 9665 | 13712 |  | 17280 |  | 27828 | 24912 | 3465 | 5520 | 9080 | 3784 | 150660
0
2021-06-01 | 28521.4286 |  | 11818.5714 |  | 0 |  | 0 |  |  |  |  | 0 |  |  | 7802.8571 | 12075.7143 |  | 11301.4286 |  | 12868.5714 | 11155.7143 | 940 |  |  | 0 | 96484.2857 | 104034.2857 | 7550
2021-06-08 | 28892.8571 |  | 11457.1429 |  | 0 |  | 0 |  |  |  |  | 0 |  |  | 8628.5714 | 12191.4286 |  | 10917.1429 |  | 11728.5714 | 11224.2857 | 937.1429 |  |  | 0 | 95977.1429 | 103375.7143 | 7398.5714
2021-06-15 | 28675.7143 |  | 10965.7143 |  | 0 |  | 0 |  |  |  |  | 0 |  |  | 9527.1429 | 12371.4286 |  | 10987.1429 |  | 10622.8571 | 11297.1429 | 942.8571 |  |  | 0 | 95390 | 102682.8571 | 7292.8571
2021-06-22 | 27878.5714 |  | 10400 |  | 0 |  | 0 |  |  |  |  | 0 |  |  | 9088.5714 | 12265.7143 |  | 16585.7143 |  | 9784.2857 | 11198.5714 | 914.2857 |  |  | 0 | 98115.7143 | 105132.8571 | 7017.1429
2021-06-29 | 7057.1429 |  | 9991.4286 |  | 0 |  | 0 |  |  |  |  | 0 |  |  | 9260 | 11835.7143 |  | 5221.4286 |  | 10692.8571 | 11127.1429 | 418.5714 |  |  | 0 | 65604.2857 | 72508.5714 | 6904.2857
2021-07-06 | 0 |  | 9000 |  | 0 |  | 0 |  |  |  |  | 0 |  |  | 9500 | 11541.4286 |  | 10864.2857 |  | 11962.8571 | 10971.4286 | 0 |  |  | 0 | 63840 | 70124.2857 | 6284.2857
2021-07-13 | 0 |  | 8191.4286 |  | 0 |  | 0 |  |  |  |  | 0 |  |  | 9150 | 11504.2857 |  | 9457.1429 |  | 12398.5714 | 10872.8571 | 1931.4286 |  |  | 0 | 63505.7143 | 70234.2857 | 6728.5714
2021-07-20 | 0 |  | 7592.8571 |  | 0 |  | 0 |  |  |  |  | 0 |  |  | 9452.8571 | 11680 |  | 12191.4286 |  | 6442.8571 | 10401.4286 | 1860 |  |  | 0 | 59621.4286 | 60204.2857 | 582.8571
2021-07-27 | 0 |  | 7320 |  | 0 |  | 0 |  |  |  |  | 0 |  |  | 8782.8571 | 10412.8571 |  | 9907.1429 |  | 3348.5714 | 9542.8571 | 51.4286 |  |  | 0 | 49365.7143 | 60747.1429 | 11381.4286
2021-08-03 | 0 |  | 8632.8571 |  | 0 |  | 0 |  |  |  |  | 0 |  |  | 10901.4286 | 12582.8571 |  | 10275.7143 |  | 480 | 11224.2857 | 967.1429 |  |  | 0 | 55064.2857 | 61671.4286 | 6607.1429
2021-08-10 | 15901.4286 |  | 7825.7143 |  | 0 |  | 0 |  |  |  |  | 0 |  |  | 9737.1429 | 11868.5714 |  | 12160 |  | 5854.2857 | 8065.7143 | 885.7143 |  |  | 0 | 72298.5714 | 111305.7143 | 6080
2021-08-17 | 48685.7143 |  | 7648.5714 |  | 0 |  | 0 |  |  |  |  | 0 |  |  | 9008.5714 | 12431.4286 |  | 10778.5714 |  | 7780 | 8065.7143 | 874.2857 |  |  | 0 | 105272.8571 | 111305.7143 | 6032.8571
2021-08-24 | 13808.5714 |  | 7540 |  | 0 |  | 0 |  |  |  |  | 0 |  |  | 8761.4286 | 11420 |  | 10742.8571 |  | 6017.1429 | 14927.1429 | 897.1429 |  |  | 608550 | 682664.2857 | 70531.4286 | 6531.4286
2021-08-31 | 520 |  | 7498.5714 |  | 0 |  | 0 |  |  |  |  | 0 |  |  | 9815.7143 | 11091.4286 |  | 10670 |  | 4531.4286 | 14371.4286 | 835.7143 |  |  | 5772.8571 | 65107.1429 | 70531.4286 | 5424.2857
2021-09-07 | 0 |  | 7278.5714 |  | 0 |  | 0 |  |  |  |  | 0 |  |  | 9169 | 11097.1429 |  | 10645.7143 |  | 2872.8571 | 14542.8571 | 862.8571 |  |  | 8484.2857 | 64953.2857 | 70503.2857 | 5550
2021-09-14 | 6391.4286 |  | 7187.1429 |  | 0 |  | 0 |  |  |  |  | 0 |  |  | 11466.5714 | 11584.2857 |  | 10048.5714 |  | 3734.2857 | 17467.1429 | 852.8571 |  |  | 9124.2857 | 77856.5714 | 61975.1429 | 5737.1429
2021-09-21 | 5112.8571 |  | 7134.2857 |  | 0 |  | 0 |  |  |  |  | 0 |  |  | 11466.5714 | 11654.2857 |  | 11185.7143 |  | -3008.5714 | 4534.2857 | 855.7143 |  |  | 7537.1429 | 56472.2857 | 61975.1429 | 5502.8571
2021-09-27 | 56.6667 |  | 7053.3333 |  | 0 |  | 0 |  |  |  |  | 0 |  |  | 11426.8333 | 11193.3333 |  | 10556.6667 |  | -7361.6667 | 10021.6667 | 846.6667 |  |  | 6555 | 50348.5 | 55880.1667 | 5531.6667
2021-10-05 | -23.75 |  | 7233.75 |  | 177454.25 |  | 0 |  |  |  |  | 0 |  |  | 11409.875 | 11056.25 |  | 10556.25 |  | 0 | 8560 | 835 |  |  | 6465 | 233546.625 | 240122.875 | 6576.25
2021-10-12 | 17465.7143 |  | 7131.4286 |  | 11808 |  | 0 |  |  |  |  | 0 |  |  | 11366.7143 | 11594.2857 |  | 10254.2857 |  | -121.4286 | 10907.1429 | 845.7143 |  |  | 5984.2857 | 87236.1429 | 91297.5714 | 4061.4286
2021-10-19 | 18145.7143 |  | 6881.4286 |  | 10971.4286 |  | 0 |  |  |  |  | 0 |  |  | 11366.1429 | 11524.2857 |  | 9835.7143 |  | 13144.2857 | 13442.8571 | 835.7143 |  |  | 5079.4286 | 101227 | 106494.1429 | 5267.1429
2021-10-26 | 17285.7143 |  | 6595.7143 |  | 10610 |  | 0 |  |  |  |  | 0 |  |  | 11200.1429 | 11527.1429 |  | 9791.4286 |  | 13248.5714 | 12765.7143 | 827.1429 |  |  | 5756.2857 | 99607.8571 | 105422.1429 | 5814.2857
2021-11-02 | 32274.2857 |  | 6395.7143 |  | 10384.2857 |  | 0 |  |  |  |  | 0 |  |  | 11494.7143 | 10701.4286 |  | 9871.4286 |  | 13381.4286 | 13131.4286 | 830 |  |  | 5081.4286 | 113546.1429 | 117820.4286 | 4274.2857
2021-11-09 | 32631.4286 |  | 6192.8571 |  | 9087.1429 |  | 0 |  |  |  |  | 0 |  |  | 11323.1429 | 0 |  | 9515.7143 |  | 13247.1429 | 13328.5714 | 841.4286 |  |  | 5454.2857 | 101621.7143 | 106824.5714 | 5202.8571
2021-11-16 | 34158.5714 |  | 5994.2857 |  | 8461.4286 |  | 0 |  |  |  |  | 0 |  |  | 11279.1429 | 0 |  | 9998.5714 |  | 13108.5714 | 13350 | 835.7143 |  |  | 4121.4286 | 101307.7143 | 106283.4286 | 4975.7143
2021-11-23 | 27678.5714 |  | 5802.8571 |  | 8711.4286 |  | 0 |  |  |  |  | 0 |  |  | 11233.7143 | 0 |  | 9702.8571 |  | 12977.1429 | 13247.1429 | 825.7143 |  |  | 4548.5714 | 94728 | 99448 | 4720
2021-11-30 | 29175.7143 |  | 5598.5714 |  | 8635.7143 |  | 0 |  |  |  |  | 0 |  |  | 11225.8571 | 1928.5714 |  | 9748.5714 |  | 11181.4286 | 13332.8571 | 820 |  |  | 4297.1429 | 95944.4286 | 100471.5714 | 4527.1429
2021-12-07 | 48292.8571 |  | 4378.5714 |  | 9214.2857 |  | 0 |  |  |  |  | 0 |  |  | 11796.5714 | 20498.5714 |  | 10434.2857 |  | -893757.1429 | 14394.2857 | 857.1429 |  |  | 4432.8571 | -769457.7143 | -764986.2857 | 4471.4286
2021-12-14 | 16942.8571 |  | 7538.5714 |  | 9895.7143 |  | 0 |  |  |  |  | 0 |  |  | 10926.2857 | 18972.8571 |  | 11125.7143 |  | 18945.5714 | 14035.7143 | 931.4286 |  |  | 4574.2857 | 113889 | 118304.7143 | 4415.7143
2021-12-21 | 17912.8571 |  | 4194.2857 |  | 7737.1429 |  | 0 |  |  |  |  | 0 |  |  | 11002.2857 | 14190 |  | 8025.7143 |  | 1510 | 5850 | 174.2857 |  |  | 3255.7143 | 73852.2857 | 76413.7143 | 2561.4286
2022-01-04 | 20863.0714 |  | 5108.5714 |  | 9602.1429 |  | 0 |  |  |  |  | 0 |  |  | 11344.7143 | 17531.4286 |  | 9997.1429 |  | 1779.5714 | 6590 | 1267.8571 |  |  | 3961.4286 | 88045.9286 | 90616.6429 | 2570.7143
2022-01-11 | 21829.5714 |  | 5004.2857 |  | 10057.1429 |  | 0 |  |  |  |  | 481171.4286 |  |  | 11402.5714 | 17685.7143 |  | 10087.1429 |  | 1750.1429 | 7081.4286 | 1001.4286 |  |  | 3825.7143 | 570896.5714 | 573040.8571 | 2144.2857
2022-01-25 | 13171.4286 |  | 5014.2857 |  | 8330.7143 |  | 0 |  |  |  |  | 298.5714 |  |  | 11142.8571 | 16897.8571 |  | 9845 |  | 1786.1429 | 9236.4286 | 952.8571 |  |  | 3851.4286 | 80527.5714 | 82636.1429 | 2108.5714
2022-02-02 | 1316.25 |  | 4355 |  | 6215 |  | 0 |  |  |  |  | 1430 |  |  | 10955 | 13086.25 |  | 7271.25 |  | 2404.5 | 9235 | 941.25 |  |  | 3818.75 | 61028.25 | 62462 | 1433.75
2022-02-08 | 17153.3333 |  | 5526.6667 |  | 7851.6667 |  | 0 |  |  |  |  | 1401.6667 |  |  | 10805 | 20133.3333 |  | 12960 |  | 15472.3333 | 8160 | 911.6667 |  |  | 3618.3333 | 103994 | 105894 | 1900
2022-02-15 | 6381.4286 |  | 5100 |  | 5637.1429 |  | 0 |  |  |  |  | 1390 |  |  | 10871.5714 | 16454.2857 |  | 9712.8571 |  | 13292 | 12240 | 905.7143 |  |  | 3700 | 85685 | 87112.1429 | 1427.1429
2022-02-22 | 0 |  | 5948.5714 |  | 5240 |  | 0 |  |  |  |  | 1397.1429 |  |  | 11198.7143 | 15795.7143 |  | 10105.7143 |  | 0 | 5170 | 990 |  |  | 3582.8571 | 59428.7143 | 60745.8571 | 1317.1429
2022-01-11 | 8155.2381 |  | 5131.9048 |  | 6895.2381 |  | 0 |  |  |  |  | 1036.6667 |  |  | 11022.9048 | 16376.4286 |  | 9821.1905 |  | 5479.0476 | 8905.2381 | 943.0952 |  |  | 3741.9048 | 77508.8571 | 79213.619 | 1704.7619
2022-01-25 | 13171.4286 |  | 5014.2857 |  | 8330.7143 |  | 0 |  |  |  |  | 298.5714 |  |  | 11142.8571 | 16897.8571 |  | 9845 |  | 1786.1429 | 9236.4286 | 952.8571 |  |  | 3851.4286 | 80527.5714 | 82636.1429 | 2108.5714
2022-02-02 | 1316.25 |  | 4355 |  | 6215 |  | 0 |  |  |  |  | 1430 |  |  | 10955 | 13086.25 |  | 7271.25 |  | 2404.5 | 9235 | 941.25 |  |  | 3818.75 | 61028.25 | 62462 | 1433.75
2022-02-08 | 17153.3333 |  | 5526.6667 |  | 7851.6667 |  | 0 |  |  |  |  | 1401.6667 |  |  | 10805 | 20133.3333 |  | 12960 |  | 15472.3333 | 8160 | 911.6667 |  |  | 3618.3333 | 103994 | 105894 | 1900
2022-02-15 | 6381.4286 |  | 5100 |  | 5637.1429 |  | 0 |  |  |  |  | 1390 |  |  | 10871.5714 | 16454.2857 |  | 9712.8571 |  | 13292 | 12240 | 905.7143 |  |  | 3700 | 85685 | 87112.1429 | 1427.1429
2022-02-22 | 0 |  | 5948.5714 |  | 5240 |  | 0 |  |  |  |  | 1397.1429 |  |  | 11198.7143 | 15795.7143 |  | 10105.7143 |  | 0 | 5170 | 990 |  |  | 3582.8571 | 59428.7143 | 60745.8571 | 1317.1429
2022-03-01 | 20680 |  | 2051.4286 |  | 3187.1429 |  | 0 |  |  |  |  | 570 |  |  | 9065.7391 | 17100.8696 |  | 3455.6522 |  | 12623.6522 | 8450.4348 | 944.3478 |  |  | 4266.087 | 82395.354 | 83504.9193 | 1109.5652
2022-03-08 | 17455.6522 |  | 4944.2857 |  | 3845.7143 |  | 0 |  |  |  |  | 0 |  |  | 11665.4286 | 17227.1429 |  | -5872.8571 |  | 21339.7143 | 8801.4286 | 868.5714 |  |  | 3494.2857 | 83769.3665 | 84563.6522 | 794.2857
2022-03-15 | 17178.5714 |  | 4351.4286 |  | 1562.8571 |  | 0 |  |  |  |  | 0 |  |  | 11014 | 16504.2857 |  | 0 |  | 9467.1429 | 9518.5714 | 857.1429 |  |  | 3377.1429 | 73831.1429 | 74411.1429 | 580
2022-03-22 | 19208.5714 |  | 4140 |  | 0 | [6 empty] | Well off |  |  | 11916.8571 | 17342.8571 |  | 0 |  | 14610.5714 | 11954.2857 | 851.4286 |  |  | 3431.4286 | 83456 | 83613.1429 | 157.1429
2022-03-29 | 18492.8571 |  | 3998.5714 |  | 0 |  | 0 |  |  |  |  | 0 |  |  | 0 | 17265.7143 |  | 11943.2857 |  | 7789 | 9125.7143 | 844.2857 |  |  | 3452.8571 | 72912.2857 | 72912.2857 | 0
2022-04-05 | 17631.4286 |  | 4207.1429 |  | 4302.8571 |  | 0 |  |  |  |  | 7600 |  |  | 23839.8571 | 17342.8571 |  | 2888.1429 |  | 11133.8571 | 8264.2857 | 857.1429 |  |  | 3372.8571 | 101440.4286 | 86164.7143 | 0
2022-04-12 | 17214.2857 |  | 4230 |  | 3798.5714 |  | 0 |  |  |  |  | 8881.4286 |  |  | 11733.2857 | 17018.5714 |  | 9184.4286 |  | 11659.8571 | 13804.2857 | 848.5714 |  |  | 11984.2857 | 110357.5714 | 85691.8571 | -1.4286
2022-04-19 | 16892.8571 |  | 4600 |  | 1677.1429 |  | 0 |  |  |  |  | 577.1429 |  |  | 11093.1429 | 13750 |  | 14065.1429 |  | 11625.8571 | 7061.4286 | 842.8571 |  |  | 23298.5714 | 105484.1429 | 81169.8571 | 1238.5714
2022-04-26 | 5751.4286 |  | 4925.7143 |  | 4504.2857 |  | 0 |  |  |  |  | 4485.7143 |  |  | 11144.8571 | 0 |  | 14014.1429 |  | 11659.5714 | 9941.4286 | 835.7143 |  |  | 17594.2857 | 84857.1429 | 58272.8571 | 0
2022-05-03 | 0 |  | 5088.5714 |  | 3108.5714 |  | 0 |  |  |  |  | 4471.4286 |  |  | 11433.2857 | 12902.8571 |  | 14206.4286 |  | 6035 | 11528.5714 | 858.5714 |  |  | 0 | 69633.2857 | 62053.2857 | 0
2022-05-10 | 28664.2857 |  | 5807.1429 |  | 2595.7143 |  | 0 |  |  |  |  | 4252.8571 |  |  | 15164.8571 | 29344.2857 |  | 13698.4286 |  | 951.4286 | 10561.4286 | -152.8571 |  |  | 0 | 110887.5714 | 104039 | 0
2022-05-17 | 12554.25 |  | 5622.8571 |  | 1440 |  | 0 |  |  |  |  | 1427.1429 |  |  | 3827.2857 | 27571.4286 |  | 13675.2857 |  | 5.1429 | 9595.7143 | 400 |  |  | 0 | 76119.1071 | 73251.9643 | 0
2022-05-24 | 13691.5 |  | 5520 |  | 302.8571 |  | 0 |  |  |  |  | 467.1429 |  |  | 11194.2857 | 29075.7143 |  | 13610 |  | -5.1429 | 4777.1429 | 2191.4286 |  |  | 0 | 80824.9286 | 80054.9286 | 0
2022-05-31 | 17063.5714 |  | 5200 |  | 524.2857 |  | 0 |  |  |  |  | 468.5714 |  |  | 11221.2857 | 24934.2857 |  | 13589.7143 |  | 7885.1429 | 7344.2857 | 802.8571 |  |  | 0 | 89034 | 88041.1429 | 0
2022-06-07 | 13708.4286 |  | 3604.2857 |  | 0 |  | 0 |  |  |  |  | 1235.7143 |  |  | 6348.4286 | 25632.8571 |  | 13212.1429 |  | 8500 | 14935.7143 | 3454.2857 |  |  | 0 | 90631.8571 | 89396.1429 | 0
2022-06-14 | 13114.4286 |  | 6782.8571 |  | 0 |  | 0 |  |  |  |  | 1540 |  |  | 14375.4286 | 26041.4286 |  | 13770.1429 |  | 8581.5714 | 17581.4286 | -1855.7143 |  |  | 0 | 99931.5714 | 98391.5714 | 0
2022-06-21 | 12194.8571 |  | 5051.4286 |  | 0 |  | 0 |  |  |  |  | 1290 |  |  | 10792 | 23461.4286 |  | 13373.4286 |  | 8101 | 2347.1429 | 784.2857 |  |  | 0 | 77395.5714 | 88161.0714 | 12055.5
2022-06-28 | 11738.8571 |  | 5032.8571 |  | 0 |  | 0 |  |  |  |  | 2117.1429 |  |  | 3328.5714 | 21912.8571 |  | 13422.8571 |  | 8134.4286 | 30008.5714 | 768.5714 |  |  | 0 | 96464.7143 | 100562.8571 | 6215.2857
2022-07-05 | 11871.5714 |  | 5172.8571 |  | 25302.8571 |  | 3881.5714 |  |  |  |  | 897.1429 |  |  | 16237.1429 | 20687.1429 |  | 13753 |  | 8300.2857 | 17138.5714 | 937.1429 |  |  | 0 | 124179.2857 | 94097.7143 | 0
2022-07-12 | 11181.1429 |  | 4982.8571 |  | 12975.7143 |  | 3685.1429 |  |  |  |  | 1457.1429 |  |  | 9626.4286 | 19594.2857 |  | 13195.1429 |  | 8093 | 16601.4286 | 624.2857 |  |  | 0 | 102016.5714 | 85756.1429 | 1857.5714
2022-07-19 | 18994.2857 |  | 4785.7143 |  | 17365.7143 |  | 3147.5714 |  |  |  |  | 1440 |  |  | 9507.8571 | 19290 |  | 13093.8571 |  | 8280.1429 | 3122.8571 | 451.8571 |  |  | 0 | 99479.8571 | 77526.5714 | 0
2022-07-26 | 2828.5714 |  | 798.5714 |  | 15490.8571 |  | 14360.8571 |  |  |  |  | 1230 |  |  | 9434.8571 | 19357.1429 |  | 12975.5714 |  | 7052.5714 | -14.2857 | 1066.7143 |  |  | 0 | 84581.4286 | 54910.5714 | 1410.8571
2022-08-02 | 10810 |  | 0 |  | 13510.5714 |  | 14190.8571 |  |  |  |  | 327.1429 |  |  | 6279.4286 | 19531.4286 |  | 13487.5714 |  | 0 | 0 | 751.4286 |  |  | 0 | 78888.4286 | 52284 | 1424.1429
2022-08-09 | 9160 |  | 0 |  | 13934.2857 |  | 28014.2857 |  |  |  |  | 590 |  |  | 12863.4286 | 19360 |  | 13438.5714 |  | 0 | 11014.2857 | 744.2857 |  |  | 0 | 109119.1429 | 68278.1429 | 1697.5714
2022-08-16 | -1351.7143 |  | 0 |  | 2825.7143 |  | 16123.4286 |  |  |  |  | 18.5714 |  |  | 5708 | 19340 |  | 13490.5714 |  | 1092.1429 | 16271.4286 | 4881.4286 |  |  | 0 | 78399.5714 | 60978.2857 | 1546.4286
2022-08-23 | -3582.5714 |  | 0 |  | 9047.1429 |  | 17779.1429 |  |  |  |  | 274.2857 |  |  | 8557.1429 | 19187.1429 |  | 13436.4286 |  | 2026 | 26520 | 855.8571 |  |  | 0 | 94100.5714 | 68616.5714 | 1616.5714
2022-08-30 | 5761.4286 |  | 8484.2857 |  | 7562.8571 |  | 9564.1429 |  |  |  |  | 422.8571 |  |  | 3942.8571 | 19341.4286 |  | 13438.7143 |  | 14869.2857 | 21792.8571 | -3555.8571 |  |  | 0 | 101624.8571 | 85529.4286 | 1454.4286
2022-09-06 | 16112.8571 |  | 0.28571 |  | 5540 |  | 9314.7143 |  |  |  |  | 371.4286 |  |  | 13043.1429 | 18978.5714 |  | 13174.7143 |  | 8160.4286 | 20000 | 767.1429 |  |  | 0 | 105463.2857 | 91802.7143 | 1565.5714
2022-09-13 | 12465.7143 |  | 0 |  | 4968.5714 |  | 5501 |  |  |  |  | 350 |  |  | 20314.4286 | 18292.8571 |  | 11885.5714 |  | 7903.5714 | 20001 | 704.2857 |  |  | 1 | 102388 | 93033.8571 | 1466.4286

## Well Depth Survey
|  |  | 2021-11-04 | 2021-11-09 | 2021-11-16
Well Number | Location | Well Depth | Water Depth | Water Depth |  | Notes
WW1 | Narcissa/Gingerroot | 297 | 103 | 110' | 109'
WW14 | York N of Equip area | 103' | No Water |  |  | Delapidated box
MW A | York S of Wright | 61' | No Water
NB001 | York W of Narcissa | 118' | No Water
MW B | W of Grapes | 107' | No Water
MW C | W of Avacados | 104' | 83'
MW D | York Apple area | 160' | 83' |  |  | Has level logger, restriction at 64'
WW9 | W of PVDS | 140' | 80' |  |  | just outside chainlink fence
WWabd | half way to beach school | 39' | 30' |  |  | stinks, possible rain water
WW 4 | Lower Figtree | 96' |  | 65' |  | Try Test Pump
WW6
WW1
WW14
WW12
WW13
WW11
WW8
WW16
WW15
WW17
Abalone Cove
Landslide
WW18
WW19
WW9
WW20
WW5
WW2
WW4
WW7
WW10
WW3
MW A
MWnb001
MW B
MW C
MWabc
Wells added after l985
1980 wells
Monitor Wells
MW D

## Proposed
| RECOMMENDATIONS | [5 empty] | Well Number: | 1b | SCE Meter#
1" PVC for sounder instrument | [5 empty] | Well Location: | Narcissa Dr. & Ginger Root Ln |  |  | Current Pump Model:
[6 empty] | Property owner: | Frank and Zdenra Politeo |  |  | Pump Tech Model:
[6 empty] | APN: | 7572-014-016 |  |  | Pump Depth:
[6 empty] | Head elev | 378' | 33.746610, -118.374735
[6 empty] | Date drilled | Sept.2015 | Drill Depth: | 295' | Casing | 6" | Discharge Size:
|  | P |  |  |  | Perforation zone
[6 empty] | Slide base | Inactive
Date | Pump Tech | Water Depth (sounder) | Water Depth (Tape) | Pump Depth (ft) | Perforation zone | Meter Read | Flow this Period (gallons) | Notes
2015-09-01 | No | [6 empty] | Old well #1a abandoned. From Ehrlig records, originally drilled 1980 @ 195' 8" casing 1982 Water depth 53' Perforation zone: 50-90'
2015-09-01 | No | [6 empty] | New well drilled 295' $60,501
2017-04-01 | No | [6 empty] | Pump replaced $3,230
2018-05-01 | No | [6 empty] | Pump replaced $3,430
2020-07-01 | No | [6 empty] | Pump replaced
2021-05-04 | No | 65 | 68 |  |  | 388304 |  | CKC measurements
2021-05-11 | No |  |  |  |  | 415457 | 27153 | CKC measurements
2022-01-11 |  |  | 112'
2020-01-25 |  |  | 90' |  |  |  |  | Pump off
2022-01-31 |  |  | 83' |  |  |  |  | Pump off

## Well #1
Well #1 | 1 |  |  |  | 1
Location | NE corner of Narcissa and Ginger Root
Electri Meter No. | 256000-142735
Pump | 1.5, 295'
Meter Readings
Date | Ave daily | Notes
2021-05-11
2021-05-25 | 32013.5714
2021-06-01 | 28521.4286
2021-06-08 | 28892.8571
2021-06-15 | 28675.7143
2021-06-22 | 27878.5714
2021-06-29 | 7057.1429
2021-07-06 | 0 | Broken Electrical
2021-07-13 | 0 | Broken Electrical
2021-07-20 | 0 | Broken Electrical
2021-07-27 | 0 | Broken Electrical
2021-08-03 | 0 | Broken Electrical
2021-08-10 | 15901.4286 |  | if
2021-08-17 | 48685.7143
2021-08-24 | 13808.5714
2021-08-31 | 520
2021-09-07 | 0 |  |  | Broken Electrical
2021-05-25 | 13329.4286
2021-06-01 | 28521.4286
2021-06-08 | 28892.8571
2021-06-15 | 28675.7143
2021-06-22 | 27878.5714 | Replaced Pump with 3hp Tevor Water depth 86'
2021-06-29 | 7057.1429 | Replaced capacitor and control enclosure
2021-07-06 | 0
2021-07-13 | 0 | 11/4 - water depth 104'
2021-07-20 | 0 | 11/9 water depth 110', Installed 2hp Schaiber
2021-07-27 | 0
2021-08-03 | 0
2021-08-10 | 15901.4286
2021-08-17 | 48685.7143
2021-08-24 | 13808.5714
2021-08-31 | 520
2021-09-07 | 0
2021-09-14 | 6391.4286
2021-09-21 | 5112.8571 | Pump replacement
2021-09-27 | 56.6667
2021-10-05 | -23.75
2021-10-12 | 17465.7143
2021-10-19 | 18145.7143
2021-10-26 | 17285.7143
2021-11-02 | 32274.2857
2021-11-09 | 32631.4286
2021-11-16 | 34158.5714
2021-11-23 | 27678.5714
2021-11-30 | 29175.7143
2021-12-07 | 48292.8571
2021-12-14 | 16942.8571
2021-12-21 | 17912.8571
2022-01-04 | 20863.0714
2022-01-11 | 21829.5714 | Pump replacement
2022-01-25 | 13171.4286
2022-02-02 | 1316.25
2022-02-08 | 17153.3333
2022-02-15 | 6381.4286
2022-02-22 | 0
2022-01-11 | 8155.2381
2022-01-25 | 13171.4286
2022-02-02 | 1316.25
2022-02-08 | 17153.3333
2022-02-15 | 6381.4286
2022-02-22 | 0
2022-03-01 | 14032.8571
2022-03-08 | 14338.5714
2022-03-15 | 17178.5714
2022-03-22 | 19208.5714
2022-03-29 | 18492.8571
2022-04-05 | 17631.4286
2022-04-12 | 17214.2857
2022-04-19 | 16892.8571
2022-04-26 | 5751.4286
2022-05-03 | 0
2022-05-10 | 0
2022-05-17 | 7173.8571
2022-05-24 | 3911.8571
2022-05-31 | 17063.5714
2022-06-07 | 13708.4286
2022-06-14 | 13114.4286
2022-06-21 | 12194.8571
2022-06-28 | 11738.8571
2022-07-05 | 11871.5714
2022-07-12 | 11181.1429
2022-07-19 | 18994.2857
2022-07-26 | 2828.5714
2022-08-02 | 10810
2022-08-09 | 9160
2022-08-16 | -1351.7143
2022-08-23 | -3582.5714
2022-08-30 | 5761.4286
2022-09-06 | 16112.8571
2022-09-13 | 12465.7143
2022-09-20 | 11434.2857
2022-09-27 | 11158.5714
2022-10-04 | 10681.4286
2022-10-11 | 10497.1429
2022-10-18 | 10274.2857
2022-10-25 | 10158.1429
2022-11-01 | 10182.8571
2022-11-08 | 10530.8571
2022-11-15 | 10513.5714
2022-11-22 | 10162.4286
2022-11-29 | 10224.7143
2022-12-06 | 9692
2022-12-13 | 9824.5714
2022-12-20 | 9747.1429
2022-12-27 | 731.5714
2023-01-03 | 2769.5714
2023-01-11 | 14590
2023-01-18 | 10502.5714
2023-01-24 | 270
2023-01-31 | 47.2857
2023-02-07 | 0 | Pump replace
2023-02-14 | 0
2023-02-21 | 0
2023-02-28 | 8128.2857
2023-03-07 | 8457.5714
2023-03-16 | 7992.3333
2023-03-22 | 7674
2023-03-28 | 2178.5
2023-04-04 | 295.7143
2023-04-11 | 0
2023-04-18 | 0
2023-04-25 | 10116.5714
2023-05-02 | 7722.7143
2023-05-09 | 8862.2857
2023-05-16 | 8377.1429
2023-05-23 | 9407.7143
2023-05-30 | 10148
2023-06-06 | 12068
2023-06-13 | 16200
2023-06-18 | 20589.6
2023-07-04 | 7760.0625

## Well #2
Well #2 | 2 | [5 empty] | 1
Location | near 15 Narcissa in vacant field
Electri Meter No. | 256000-142735
Pump | 1.5, 239'
Meter Readings
Date | Previous | Current | Weekly Gal. | Days | Ave daily | Notes
2021-05-11 |  | 6765340
2021-05-25 | 6765340 | 6973940 | 208600 | 14 | 14900
2021-06-01 | 6973940 | 7056670 | 82730 | 7 | 11818.5714
2021-06-08 | 7056670 | 7136870 | 80200 | 7 | 11457.1429
2021-06-15 | 7136870 | 7213630 | 76760 | 7 | 10965.7143
2021-06-22 | 7213630 | 7286430 | 72800 | 7 | 10400
2021-06-29 | 7286430 | 7356370 | 69940 | 7 | 9991.4286
2021-07-06 | 7356370 | 7419370 | 63000 | 7 | 9000
2021-07-13 | 7419370 | 7476710 | 57340 | 7 | 8191.4286
2021-07-20 | 7476710 | 7529860 | 53150 | 7 | 7592.8571
2021-07-27 | 7529860 | 7581100 | 51240 | 7 | 7320
2021-08-03 | 7581100 | 7641530 | 60430 | 7 | 8632.8571
2021-08-10 | 7641530 | 7696310 | 54780 | 7 | 7825.7143
2021-08-17 | 7696310 | 7749850 | 53540 | 7 | 7648.5714
2021-08-24 | 7749850 | 7802630 | 52780 | 7 | 7540
2021-08-31 | 7802630 | 7855120 | 52490 | 7 | 7498.5714 | Broken Electrical
2021-09-07 | 7855120 | 7906070 | 50950 | 7 | 7278.5714
2022-02-15 | 7906070 | 8853890 | 947820 | 161 | 5887.0807
2022-02-22 | 8853890 | 8895530 | 41640 | 7 | 5948.5714
2022-01-11 | 8895530 | 8679990 | 0 | -42 | 0
2022-01-25 | 8679990 | 8750190 | 70200 | 14 | 5014.2857
2022-02-02 | 8750190 | 8785030 | 34840 | 8 | 4355
2022-02-08 | 8785030 | 8818190 | 33160 | 6 | 5526.6667
2022-02-15 | 8818190 | 8853890 | 35700 | 7 | 5100
2022-02-22 | 8853890 | 8895530 | 41640 | 7 | 5948.5714
2022-03-01 | 8895530 | 8909890 | 14360 | 7 | 2051.4286
2022-03-08 | 8909890 | 8944500 | 34610 | 7 | 4944.2857
2022-03-15 | 8944500 | 8974960 | 30460 | 7 | 4351.4286
2022-03-22 | 8974960 | 9003940 | 28980 | 7 | 4140
2022-03-29 | 9003940 | 9031930 | 27990 | 7 | 3998.5714
2022-04-05 | 9031930 | 9061380 | 29450 | 7 | 4207.1429
2022-04-12 | 9061380 | 9090990 | 29610 | 7 | 4230
2022-04-19 | 9090990 | 9123190 | 32200 | 7 | 4600
2022-04-26 | 9123190 | 9157670 | 34480 | 7 | 4925.7143
2022-05-03 | 9157670 | 9193290 | 35620 | 7 | 5088.5714
2022-05-10 | 9193290 | 9233940 | 40650 | 7 | 5807.1429
2022-05-17 | 9233940 | 9273300 | 39360 | 7 | 5622.8571
2022-05-24 | 9273300 | 9311940 | 38640 | 7 | 5520
2022-05-31 | 9311940 | 9348340 | 36400 | 7 | 5200
2022-06-07 | 9348340 | 9373570 | 25230 | 7 | 3604.2857
2022-06-14 | 9373570 | 9421050 | 47480 | 7 | 6782.8571
2022-06-21 | 9421050 | 9456410 | 35360 | 7 | 5051.4286
2022-06-28 | 9456410 | 9491640 | 35230 | 7 | 5032.8571
2022-07-05 | 9491640 | 9527850 | 36210 | 7 | 5172.8571
2022-07-12 | 9527850 | 9562730 | 34880 | 7 | 4982.8571
2022-07-19 | 9562730 | 9596230 | 33500 | 7 | 4785.7143
2022-07-26 | 9596230 | 9601820 | 5590 | 7 | 798.5714
2022-08-02 | 9601820 | 9601820 | 0 | 7 | 0
2022-08-09 | 9601820 | 9601820 | 0 | 7 | 0
2022-08-16 | 9601820 | 9601820 | 0 | 7 | 0
2022-08-23 | 9601820 | 9601820 | 0 | 7 | 0
2022-08-30 | 9601820 | 9661210 | 59390 | 7 | 8484.2857
2022-09-06 | 9661210 | 9661212 | 2 | 7 | 0.28571
2022-09-13 | 9661212 | 9661212 | 0 | 7 | 0
#REF! | 9661212 | #REF! | #REF! | #REF! | #REF!
2022-09-27 | #REF! | 9661212 | #REF! | #REF! | #REF!
2022-10-04 | 9661212 | #REF! | #REF! | 7 | #REF!
2022-10-11 | #REF! | #REF! | #REF! | 7 | #REF!
#REF! | #REF! | 9661212 | #REF! | #REF! | #REF!
#REF! | 9661212 | #REF! | #REF! | #REF! | #REF!
2022-11-01 | #REF! | 9661212 | #REF! | #REF! | #REF!
2022-11-08 | 9661212 | 9661212 | 0 | 7 | 0
2022-11-15 | 9661212 | 9793630 | 132418 | 7 | 18916.8571
2022-11-22 | 9793630 | 9793630 | 0 | 7 | 0
2022-11-29 | 9793630 | 9793630 | 0 | 7 | 0
2022-12-06 | 9793630 | 9793630 | 0 | 7 | 0
2022-12-13 | 9793630 | 9793630 | 0 | 7 | 0
2022-12-20 | 9793630 | 13277 | 0 | 7 | 0
2022-12-27 | 13277 | 35530 | 22253 | 7 | 3179

## Well #3
Well #3 | 1 | [5 empty] | 1
Location | Mid Figtree
Electri Meter No.
Pump | 1.5, 200' | Replaced 6/28/22, Schraider
Well depth | 217' | water level 113'
Meter Readings
Date | Previous | Current | Weekly Gal. | Days | Ave daily | Notes
2021-05-11 |  | 0
2021-05-25 | 0 | 0 | 0 | 14 | 0
2021-06-01 | 0 | 0 | 0 | 7 | 0
2021-06-08 | 0 | 0 | 0 | 7 | 0
2021-06-15 | 0 | 0 | 0 | 7 | 0
2021-06-22 | 0 | 0 | 0 | 7 | 0
2021-06-29 | 0 | 0 | 0 | 7 | 0
2021-07-06 | 0 | 0 | 0 | 7 | 0
2021-07-13 | 0 | 0 | 0 | 7 | 0
2021-07-20 | 0 | 0 | 0 | 7 | 0
2021-07-27 | 0 | 0 | 0 | 7 | 0
2021-08-03 | 0 | 0 | 0 | 7 | 0
2021-08-10 | 0 | 0 | 0 | 7 | 0
2021-08-17 | 0 | 0 | 0 | 7 | 0
2021-08-24 | 0 | 0 | 0 | 7 | 0
2021-08-31 | 0 | 0 | 0 | 7 | 0
2021-09-07 | 0 | 0 | 0 | 7 | 0 |  | Broken Electrical
2022-02-15 | 0 | 2616000 | 2616000 | 161 | 16248.4472
2022-02-22 | 2616000 | 2652680 | 36680 | 7 | 5240
2022-01-11 | 2652680 | 2363080 | 0 | -42 | 0
2022-01-25 | 2363080 | 2479710 | 116630 | 14 | 8330.7143
2022-02-02 | 2479710 | 2529430 | 49720 | 8 | 6215 | Installed .5hp Trevor
2022-02-08 | 2529430 | 2576540 | 47110 | 6 | 7851.6667
2022-02-15 | 2576540 | 2616000 | 39460 | 7 | 5637.1429
2022-02-22 | 2616000 | 2652680 | 36680 | 7 | 5240
2022-03-01 | 2652680 | 2674990 | 22310 | 7 | 3187.1429
2022-03-08 | 2674990 | 2701910 | 26920 | 7 | 3845.7143
2022-03-15 | 2701910 | 2712850 | 10940 | 7 | 1562.8571
2022-03-22 | 2712850 | 2712850 | 0 | 7 | 0
2022-03-29 | 2712850 | 2712850 | 0 | 7 | 0
2022-04-05 | 2712850 | 2742970 | 30120 | 7 | 4302.8571
2022-04-12 | 2742970 | 2769560 | 26590 | 7 | 3798.5714
2022-04-19 | 2769560 | 2781300 | 11740 | 7 | 1677.1429
2022-04-26 | 2781300 | 2812830 | 31530 | 7 | 4504.2857
2022-05-03 | 2812830 | 2834590 | 21760 | 7 | 3108.5714
2022-05-10 | 2834590 | 2852760 | 18170 | 7 | 2595.7143
2022-05-17 | 2852760 | 2862840 | 10080 | 7 | 1440
2022-05-24 | 2862840 | 2864960 | 2120 | 7 | 302.8571
2022-05-31 | 2864960 | 2868630 | 3670 | 7 | 524.2857
2022-06-07 | 2868630 | 2868630 | 0 | 7 | 0
2022-06-14 | 2868630 | 2868630 | 0 | 7 | 0
2022-06-21 | 2868630 | 2868630 | 0 | 7 | 0
2022-06-28 | 2868630 | 2868630 | 0 | 7 | 0
2022-07-05 | 2868630 | 3045750 | 177120 | 7 | 25302.8571
2022-07-12 | 3045750 | 3136580 | 90830 | 7 | 12975.7143
2022-07-19 | 3136580 | 3258140 | 121560 | 7 | 17365.7143
2022-07-26 | 3258140 | 3366576 | 108436 | 7 | 15490.8571
2022-08-02 | 3366576 | 3461150 | 94574 | 7 | 13510.5714
2022-08-09 | 3461150 | 3558690 | 97540 | 7 | 13934.2857
2022-08-16 | 3558690 | 3578470 | 19780 | 7 | 2825.7143
2022-08-23 | 3578470 | 3641800 | 63330 | 7 | 9047.1429
2022-08-30 | 3641800 | 3694740 | 52940 | 7 | 7562.8571
2022-09-06 | 3694740 | 3733520 | 38780 | 7 | 5540
2022-09-13 | 3733520 | 3768300 | 34780 | 7 | 4968.5714
#REF! | 3768300 | #REF! | #REF! | #REF! | #REF!
2022-09-27 | #REF! | 3830499 | #REF! | #REF! | #REF!
2022-10-04 | 3830499 | #REF! | #REF! | 7 | #REF!
2022-10-11 | #REF! | #REF! | #REF! | 7 | #REF!
#REF! | #REF! | #REF! | #REF! | #REF! | #REF!
#REF! | #REF! | #REF! | #REF! | #REF! | #REF!
2022-11-01 | #REF! | 3906770 | #REF! | #REF! | #REF!
2022-11-08 | 3906770 | 3917850 | 11080 | 7 | 1582.8571
2022-11-15 | 3917850 | 3928750 | 10900 | 7 | 1557.1429
2022-11-22 | 3928750 | 3937824 | 9074 | 7 | 1296.2857
2022-11-29 | 3937824 | 3952090 | 14266 | 7 | 2038
2022-12-06 | 3952090 | 3973085 | 20995 | 7 | 2999.2857
2022-12-13 | 3973085 | 3988124 | 15039 | 7 | 2148.4286
2022-12-20 | 3988124 | 3960230 | 0 | 7 | 0
2022-12-27 | 3960230 | 3960230 | 0 | 7 | 0

## Well #4
Well #3 | 1 |  | 1
Location | Lower Figtree
Electri Meter No.
Pump | 1.5,
Well depth | 160
Meter Readings
Date | GPD | Notes
2022-07-05 | 3881.5714
2022-07-12 | 3685.1429
2022-07-19 | 3147.5714
2022-07-26 | 14360.8571
2022-08-02 | 14190.8571
2022-08-09 | 28014.2857
2022-08-16 | 16123.4286
2022-08-23 | 17779.1429
2022-08-30 | 9564.1429
2022-09-06 | 9314.7143
2022-09-13 | 5501
2022-09-20 | 5817.5714
2022-09-27 | 5259.4286
2022-10-04 | 15014.2857
2022-10-11 | 585.8571
2022-10-18 | -1016
2022-10-25 | 4484.4286
2022-11-01 | 4511.8571
2022-11-08 | 4257.7143
2022-11-15 | 4219
2022-11-22 | 4300.5714
2022-11-29 | 3549.5714
2022-12-06 | 2843
2022-12-13 | 3008.4286
2022-12-20 | 5555.5714
2022-12-27 | 1808.8571
2023-01-03 | 1762.1429
2023-01-11 | 3706.125
2023-01-18 | -1962
2023-01-24 | 2896.3333
2023-01-31 | 11283.5714
2023-02-07 | 5115.5714
2023-02-14 | 1741.1429
2023-02-21 | 5606
2023-02-28 | 4096.7143
2023-03-07 | 4261.5714
2023-03-16 | 5313.3333
2023-03-22 | 4000.1667
2023-03-28 | 4711.3333
2023-04-04 | 0
2023-04-11 | 0
2023-04-18 | 100.1429
2023-04-25 | 1344.2857
2023-05-02 | 3107.7143
2023-05-09 | 13881
2023-05-16 | 3122.1429
2023-05-23 | -28789.4286
2023-05-30 | 14027.8571
2023-06-06 | 13904.7143
2023-06-13 | 14652.4286
2023-06-18 | 2817.2
2023-07-04 | 7628.875
2023-07-12 | -12337.375
2023-07-18 | 2147.6667
2023-07-25 | 0
2023-08-01 | 13783.7143
2023-08-08 | 5626.1429
2023-08-22 | 5839.5
2023-08-29 | 3709
2023-09-05 | 4077.1429
2023-09-12 | 3744
2023-09-19 | 9267.2857
2023-09-26 | -3227.4286
2023-10-03 | 0
2023-10-11 | 0
2023-10-12 | 0
2023-10-18 | 0
2023-10-26 | 0
2023-10-31 | 0
2023-11-07 | -0.28571
2023-11-14 | 0.14286
2023-11-21 | 0.14286

## Well #7
Well #7 | 1 | [5 empty] | 1
Location | near 31 Narcissa |  | Well depth | 170'
Electri Meter No. | 256000-142735 |  | Screen | 80'
Pump | .5, 136' |  | Tuff | 160'
Meter Readings
Date | Previous | Current | Weekly Gal. | Days | Ave daily | Notes
2021-05-11 |  | 6720910
2021-05-25 | 6720910 | 6776780 | 55870 | 14 | 3990.7143
2021-06-01 | 6776780 | 6802860 | 26080 | 7 | 3725.7143
2021-06-08 | 6802860 | 6829560 | 26700 | 7 | 3814.2857
2021-06-15 | 6829560 | 6854770 | 25210 | 7 | 3601.4286
2021-06-22 | 6854770 | 6878840 | 24070 | 7 | 3438.5714
2021-06-29 | 6878840 | 6898320 | 19480 | 7 | 2782.8571
2021-07-06 | 6898320 | 6924780 | 26460 | 7 | 3780
2021-07-13 | 6924780 | 6945770 | 20990 | 7 | 2998.5714
2021-07-20 | 6945770 | 6960590 | 14820 | 7 | 2117.1429
2021-07-27 | 6960590 | 6994790 | 34200 | 7 | 4885.7143
2021-08-03 | 6994790 | 7018690 | 23900 | 7 | 3414.2857
2021-08-10 | 7018690 | 7048140 | 29450 | 7 | 4207.1429
2021-08-17 | 7048140 | 7070060 | 21920 | 7 | 3131.4286
2021-08-24 | 7070060 | 7095400 | 25340 | 7 | 3620
2021-08-31 | 7095400 | 7117470 | 22070 | 7 | 3152.8571
2021-09-07 | 7117470 | 7138170 | 20700 | 7 | 2957.1429 |  | Broken Electrical
2022-02-15 | 7138170 | 7528000 | 389830 | 161 | 2421.3043
2022-02-22 | 7528000 | 7528000 | 0 | 7 | 0
2022-01-11 | 7528000 | 7528000 | 0 | -42 | 0
2022-01-25 | 7528000 | 7528000 | 0 | 14 | 0
2022-02-02 | 7528000 | 7528000 | 0 | 8 | 0
2022-02-08 | 7528000 | 7528000 | 0 | 6 | 0
2022-02-15 | 7528000 | 7528000 | 0 | 7 | 0
2022-02-22 | 7528000 | 7528000 | 0 | 7 | 0
2022-03-01 | 7528000 | 7528000 | 0 | 7 | 0 | Not Pumping , needs inspection
2022-03-08 | 7528000 | 7528000 | 0 | 7 | 0
2022-03-15 | 7528000 | 7528000 | 0 | 7 | 0
2022-03-22 | 7528000 | 7528000 | 0 | 7 | 0
2022-03-29 | 7528000 | 7528000 | 0 | 7 | 0
2022-04-05 | 7528000 | 7528000 | 0 | 7 | 0
2022-04-12 | 7528000 | 7528000 | 0 | 7 | 0
2022-04-19 | 7528000 | 7528000 | 0 | 7 | 0
2022-04-26 | 7528000 | 7528000 | 0 | 7 | 0
2022-05-03 | 7528000 | 7528000 | 0 | 7 | 0
2022-05-10 | 7528000 | 7528000 | 0 | 7 | 0
2022-05-17 | 7528000 | 7528000 | 0 | 7 | 0
2022-05-24 | 7528000 | 7528000 | 0 | 7 | 0
2022-05-31 | 7528000 | 7528000 | 0 | 7 | 0
2022-06-07 | 7528000 | 7528000 | 0 | 7 | 0
2022-06-14 | 7528000 | 7528000 | 0 | 7 | 0
2022-06-21 | 7528000 | 7528000 | 0 | 7 | 0
2022-06-28 | 7528000 | 7528000 | 0 | 7 | 0
2022-07-05 | 7528000 | 7528000 | 0 | 7 | 0
2022-07-12 | 7528000 | 7528000 | 0 | 7 | 0
2022-07-19 | 7528000 | 7528000 | 0 | 7 | 0
2022-07-26 | 7528000 | 7528000 | 0 | 7 | 0
2022-08-02 | 7528000 | 7528000 | 0 | 7 | 0
2022-08-09 | 7528000 | 7528000 | 0 | 7 | 0
2022-08-16 | 7528000 | 7528000 | 0 | 7 | 0
2022-08-23 | 7528000 | 7528000 | 0 | 7 | 0
2022-08-30 | 7528000 | 7528000 | 0 | 7 | 0
2022-09-06 | 7528000 | 7528000 | 0 | 7 | 0
2022-09-13 | 7528000 | 7528000 | 0 | 7 | 0
#REF! | 7528000 | 1492790 | 0 | #REF! | #REF!
2022-09-27 | 1492790 | 7528000 | 6035210 | #REF! | #REF!
2022-10-04 | 7528000 | 7528000 | 0 | 7 | 0
2022-10-11 | 7528000 | #REF! | #REF! | 7 | #REF!
#REF! | #REF! | 7528000 | #REF! | #REF! | #REF!
#REF! | 7528000 | #REF! | #REF! | #REF! | #REF!
2022-11-01 | #REF! | 7528000 | #REF! | #REF! | #REF!
2022-11-08 | 7528000 | 7528000 | 0 | 7 | 0
2022-11-15 | 7528000 | 7528000 | 0 | 7 | 0
2022-11-22 | 7528000 | 7528000 | 0 | 7 | 0
2022-11-29 | 7528000 | 7528000 | 0 | 7 | 0
2022-12-06 | 7528000 | 7528000 | 0 | 7 | 0
2022-12-13 | 7528000 | 7528000 | 0 | 7 | 0
2022-12-20 | 7528000 | 7528000 | 0 | 7 | 0
2022-12-27 | 7528000 | 7428000 | 0 | 7 | 0

## Well #10
Well #7 | 1 |  |  | 1
Location | Fig Tree Cul de sac
Electri Meter No.
Pump | .5, 160'
Meter Readings
Date | Ave daily | Notes
2023-03-22
2021-05-25 | 11833.3333
2021-06-01 | 17826.6667
2021-06-08 | 16372.7143
2021-06-15 | 17169.4286
2021-06-22 | 16443.2857
2021-06-29 | 14409.7143
2021-07-06 | 9412.8571
2021-07-13 | 10260.5714
2021-07-20 | 10523.5714
2021-07-27 | 11121.2857
2021-08-03 | 11370.5714
2021-08-10 | 8550
2021-08-17 | 10253.2857
2021-08-24 | 9878.8
2021-08-31 | 8949.75
Broken Electrical
Not Pumping , needs inspection

## Well #11
Well #11 | 1 | [5 empty] | 1
Location | Lower Bean field toward Shrivers
Electri Meter No. | 256000-142735
Pump | 1.5, 250'
Meter Readings
Date | Previous | Current | Weekly Gal. | Days | Ave daily
2021-05-11 |  | 1875820
2021-05-25 | 1875820 | 1992190 | 116370 | 14 | 8312.1429
2021-06-01 | 1992190 | 2046810 | 54620 | 7 | 7802.8571
2021-06-08 | 2046810 | 2107210 | 60400 | 7 | 8628.5714
2021-06-15 | 2107210 | 2173900 | 66690 | 7 | 9527.1429
2021-06-22 | 2173900 | 2237520 | 63620 | 7 | 9088.5714
2021-06-29 | 2237520 | 2302340 | 64820 | 7 | 9260
2021-07-06 | 2302340 | 2368840 | 66500 | 7 | 9500
2021-07-13 | 2368840 | 2432890 | 64050 | 7 | 9150
2021-07-20 | 2432890 | 2499060 | 66170 | 7 | 9452.8571
2021-07-27 | 2499060 | 2560540 | 61480 | 7 | 8782.8571
2021-08-03 | 2560540 | 2636850 | 76310 | 7 | 10901.4286
2021-08-10 | 2636850 | 2705010 | 68160 | 7 | 9737.1429
2021-08-17 | 2705010 | 2768070 | 63060 | 7 | 9008.5714
2021-08-24 | 2768070 | 2829400 | 61330 | 7 | 8761.4286
2021-08-31 | 2829400 | 2898110 | 68710 | 7 | 9815.7143
2021-09-07 | 2898110 | 2962293 | 64183 | 7 | 9169 |  | Broken Electrical
2022-02-15 | 2962293 | 1810231 | 0 | 161 | 0 | Changed meters
2022-02-22 | 1810231 | 1888622 | 78391 | 7 | 11198.7143
2022-01-11 | 1888622 | 1425660 | 0 | -42 | 0
2022-01-25 | 1425660 | 1581660 | 156000 | 14 | 11142.8571
2022-02-02 | 1581660 | 1669300 | 87640 | 8 | 10955
2022-02-08 | 1669300 | 1734130 | 64830 | 6 | 10805
2022-02-15 | 1734130 | 1810231 | 76101 | 7 | 10871.5714
2022-02-22 | 1810231 | 1888622 | 78391 | 7 | 11198.7143
2022-03-01 | 1888622 | 1940750 | 52128 | 7 | 7446.8571
2022-03-08 | 1940750 | 2022408 | 81658 | 7 | 11665.4286
2022-03-15 | 2022408 | 2099506 | 77098 | 7 | 11014
2022-03-22 | 2099506 | 2182924 | 83418 | 7 | 11916.8571
2022-03-29 | 2182924 | 2182924 | 0 | 7 | 0
2022-04-05 | 2182924 | 2349803 | 166879 | 7 | 23839.8571
2022-04-12 | 2349803 | 2431936 | 82133 | 7 | 11733.2857
2022-04-19 | 2431936 | 2509588 | 77652 | 7 | 11093.1429
2022-04-26 | 2509588 | 2587602 | 78014 | 7 | 11144.8571
2022-05-03 | 2587602 | 2667635 | 80033 | 7 | 11433.2857
2022-05-10 | 2667635 | 2773789 | 106154 | 7 | 15164.8571
2022-05-17 | 2773789 | 2800580 | 26791 | 7 | 3827.2857
2022-05-24 | 2800580 | 2878940 | 78360 | 7 | 11194.2857
2022-05-31 | 2878940 | 2957489 | 78549 | 7 | 11221.2857
2022-06-07 | 2957489 | 3001928 | 44439 | 7 | 6348.4286
2022-06-14 | 3001928 | 3102556 | 100628 | 7 | 14375.4286
2022-06-21 | 3102556 | 3178100 | 75544 | 7 | 10792
2022-06-28 | 3178100 | 3201400 | 23300 | 7 | 3328.5714
2022-07-05 | 3201400 | 3315060 | 113660 | 7 | 16237.1429
2022-07-12 | 3315060 | 3382445 | 67385 | 7 | 9626.4286
2022-07-19 | 3382445 | 3449000 | 66555 | 7 | 9507.8571
2022-07-26 | 3449000 | 3515044 | 66044 | 7 | 9434.8571
2022-08-02 | 3515044 | 3559000 | 43956 | 7 | 6279.4286
2022-08-09 | 3559000 | 3649044 | 90044 | 7 | 12863.4286
2022-08-16 | 3649044 | 3689000 | 39956 | 7 | 5708
2022-08-23 | 3689000 | 3748900 | 59900 | 7 | 8557.1429
2022-08-30 | 3748900 | 3776500 | 27600 | 7 | 3942.8571
2022-09-06 | 3776500 | 3867802 | 91302 | 7 | 13043.1429
2022-09-13 | 3867802 | 4010003 | 142201 | 7 | 20314.4286
#REF! | 4010003 | 3800990 | 0 | #REF! | #REF!
2022-09-27 | 3800990 | 4165000 | 364010 | #REF! | #REF!
2022-10-04 | 4165000 | #REF! | #REF! | 7 | #REF!
2022-10-11 | #REF! | #REF! | #REF! | 7 | #REF!
#REF! | #REF! | 3095471 | #REF! | #REF! | #REF!
#REF! | 3095471 | #REF! | #REF! | #REF! | #REF!
2022-11-01 | #REF! | 4488461 | #REF! | #REF! | #REF!
2022-11-08 | 4488461 | 4560233 | 71772 | 7 | 10253.1429
2022-11-15 | 4560233 | 4676982 | 116749 | 7 | 16678.4286
2022-11-22 | 4676982 | 4751987 | 75005 | 7 | 10715
2022-11-29 | 4751987 | 4760169 | 8182 | 7 | 1168.8571
2022-12-06 | 4760169 | 4771236 | 11067 | 7 | 1581
2022-12-13 | 4771236 | 4782693 | 11457 | 7 | 1636.7143
2022-12-20 | 4782693 | 4966170 | 183477 | 7 | 26211
2022-12-27 | 4966170 | 5079389 | 113219 | 7 | 16174.1429

## Well #12
Well #12 | 1 | [5 empty] | 1
Location | Ginger Root on PBRC
Electri Meter No. | 256000-142735
Pump | 1.5, 200'
Meter Readings
Date | Previous | Current | Weekly Gal. | Days | Ave daily | Notes
2021-05-11 |  | 2382140
2021-05-25 | 2382140 | 2551800 | 169660 | 14 | 12118.5714
2021-06-01 | 2551800 | 2636330 | 84530 | 7 | 12075.7143
2021-06-08 | 2636330 | 2721670 | 85340 | 7 | 12191.4286
2021-06-15 | 2721670 | 2808270 | 86600 | 7 | 12371.4286
2021-06-22 | 2808270 | 2894130 | 85860 | 7 | 12265.7143
2021-06-29 | 2894130 | 2976980 | 82850 | 7 | 11835.7143
2021-07-06 | 2976980 | 3057770 | 80790 | 7 | 11541.4286
2021-07-13 | 3057770 | 3138300 | 80530 | 7 | 11504.2857
2021-07-20 | 3138300 | 3220060 | 81760 | 7 | 11680
2021-07-27 | 3220060 | 3292950 | 72890 | 7 | 10412.8571
2021-08-03 | 3292950 | 3381030 | 88080 | 7 | 12582.8571
2021-08-10 | 3381030 | 3464110 | 83080 | 7 | 11868.5714
2021-08-17 | 3464110 | 3551130 | 87020 | 7 | 12431.4286
2021-08-24 | 3551130 | 3631070 | 79940 | 7 | 11420
2021-08-31 | 3631070 | 3708710 | 77640 | 7 | 11091.4286
2021-09-07 | 3708710 | 3786390 | 77680 | 7 | 11097.1429 |  | Broken Electrical
2022-02-15 | 3786390 | 5757710 | 1971320 | 161 | 12244.2236
2022-02-22 | 5757710 | 5868280 | 110570 | 7 | 15795.7143
2022-01-11 | 5868280 | 5180470 | 0 | -42 | 0
2022-01-25 | 5180470 | 5417040 | 236570 | 14 | 16897.8571
2022-02-02 | 5417040 | 5521730 | 104690 | 8 | 13086.25
2022-02-08 | 5521730 | 5642530 | 120800 | 6 | 20133.3333
2022-02-15 | 5642530 | 5757710 | 115180 | 7 | 16454.2857
2022-02-22 | 5757710 | 5868280 | 110570 | 7 | 15795.7143
2022-03-01 | 5868280 | 5966610 | 98330 | 7 | 14047.1429
2022-03-08 | 5966610 | 6087200 | 120590 | 7 | 17227.1429
2022-03-15 | 6087200 | 6202730 | 115530 | 7 | 16504.2857
2022-03-22 | 6202730 | 6324130 | 121400 | 7 | 17342.8571
2022-03-29 | 6324130 | 6444990 | 120860 | 7 | 17265.7143
2022-04-05 | 6444990 | 6566390 | 121400 | 7 | 17342.8571
2022-04-12 | 6566390 | 6685520 | 119130 | 7 | 17018.5714
2022-04-19 | 6685520 | 6781770 | 96250 | 7 | 13750
2022-04-26 | 6781770 | 6781770 | 0 | 7 | 0
2022-05-03 | 6781770 | 6872090 | 90320 | 7 | 12902.8571
2022-05-10 | 6872090 | 7077500 | 205410 | 7 | 29344.2857
2022-05-17 | 7077500 | 7270500 | 193000 | 7 | 27571.4286
2022-05-24 | 7270500 | 7474030 | 203530 | 7 | 29075.7143
2022-05-31 | 7474030 | 7648570 | 174540 | 7 | 24934.2857
2022-06-07 | 7648570 | 7828000 | 179430 | 7 | 25632.8571
2022-06-14 | 7828000 | 8010290 | 182290 | 7 | 26041.4286
2022-06-21 | 8010290 | 8174520 | 164230 | 7 | 23461.4286
2022-06-28 | 8174520 | 8327910 | 153390 | 7 | 21912.8571
2022-07-05 | 8327910 | 8472720 | 144810 | 7 | 20687.1429
2022-07-12 | 8472720 | 8609880 | 137160 | 7 | 19594.2857
2022-07-19 | 8609880 | 8744910 | 135030 | 7 | 19290
2022-07-26 | 8744910 | 8880410 | 135500 | 7 | 19357.1429
2022-08-02 | 8880410 | 9017130 | 136720 | 7 | 19531.4286
2022-08-09 | 9017130 | 9152650 | 135520 | 7 | 19360
2022-08-16 | 9152650 | 9288030 | 135380 | 7 | 19340
2022-08-23 | 9288030 | 9422340 | 134310 | 7 | 19187.1429
2022-08-30 | 9422340 | 9557730 | 135390 | 7 | 19341.4286
2022-09-06 | 9557730 | 9690580 | 132850 | 7 | 18978.5714
2022-09-13 | 9690580 | 9818630 | 128050 | 7 | 18292.8571
#REF! | 9818630 | 919662 | 0 | #REF! | #REF!
2022-09-27 | 919662 | 9831610 | 8911948 | #REF! | #REF!
2022-10-04 | 9831610 | #REF! | #REF! | 7 | #REF!
2022-10-11 | #REF! | 9938000 | #REF! | 7 | #REF!
#REF! | 9938000 | 1395068 | 0 | #REF! | #REF!
#REF! | 1395068 | #REF! | #REF! | #REF! | #REF!
2022-11-01 | #REF! | 469870 | #REF! | #REF! | #REF!
2022-11-08 | 469870 | 591900 | 122030 | 7 | 17432.8571
2022-11-15 | 591900 | 711960 | 120060 | 7 | 17151.4286
2022-11-22 | 711960 | 830435 | 118475 | 7 | 16925
2022-11-29 | 830435 | 947780 | 117345 | 7 | 16763.5714
2022-12-06 | 947780 | 1060450 | 112670 | 7 | 16095.7143
2022-12-13 | 1060450 | 1174770 | 114320 | 7 | 16331.4286
2022-12-20 | 1174770 | 1176098 | 1328 | 7 | 189.7143
2022-12-27 | 1176098 | 1392940 | 216842 | 7 | 30977.4286

## Well #13
Well #13 | 1 | [5 empty] | 1
Location | Vacant lot next to 30 Sweetbay
Electri Meter No. | 256000-142735
Pump
Meter Readings
Date | Previous | Current | Weekly Gal. | Days | Ave daily | Notes
2021-05-11 |  | 6075630
2021-05-25 | 6075630 | 6226420 | 150790 | 14 | 10770.7143
2021-06-01 | 6226420 | 6305530 | 79110 | 7 | 11301.4286
2021-06-08 | 6305530 | 6381950 | 76420 | 7 | 10917.1429
2021-06-15 | 6381950 | 6458860 | 76910 | 7 | 10987.1429
2021-06-22 | 6458860 | 6574960 | 116100 | 7 | 16585.7143
2021-06-29 | 6574960 | 6611510 | 36550 | 7 | 5221.4286
2021-07-06 | 6611510 | 6687560 | 76050 | 7 | 10864.2857
2021-07-13 | 6687560 | 6753760 | 66200 | 7 | 9457.1429
2021-07-20 | 6753760 | 6839100 | 85340 | 7 | 12191.4286
2021-07-27 | 6839100 | 6908450 | 69350 | 7 | 9907.1429
2021-08-03 | 6908450 | 6980380 | 71930 | 7 | 10275.7143
2021-08-10 | 6980380 | 7065500 | 85120 | 7 | 12160
2021-08-17 | 7065500 | 7140950 | 75450 | 7 | 10778.5714
2021-08-24 | 7140950 | 7216150 | 75200 | 7 | 10742.8571
2021-08-31 | 7216150 | 7290840 | 74690 | 7 | 10670
2021-09-07 | 7290840 | 7365360 | 74520 | 7 | 10645.7143 |  | Broken Electrical
2022-02-15 | 7365360 | 8972240 | 1606880 | 161 | 9980.6211
2022-02-22 | 8972240 | 9042980 | 70740 | 7 | 10105.7143
2022-01-11 | 9042980 | 8630490 | 0 | -42 | 0
2022-01-25 | 8630490 | 8768320 | 137830 | 14 | 9845
2022-02-02 | 8768320 | 8826490 | 58170 | 8 | 7271.25
2022-02-08 | 8826490 | 8904250 | 77760 | 6 | 12960
2022-02-15 | 8904250 | 8972240 | 67990 | 7 | 9712.8571
2022-02-22 | 8972240 | 9042980 | 70740 | 7 | 10105.7143
2022-03-01 | 9042980 | 9062850 | 19870 | 7 | 2838.5714
2022-03-08 | 9062850 | 9021740 | 0 | 7 | 0
2022-03-15 | 9021740 | 9021740 | 0 | 7 | 0
2022-03-22 | 9021740 | 9021740 | 0 | 7 | 0
2022-03-29 | 9021740 | 83603 | 0 | 7 | 0
2022-04-05 | 83603 | 103820 | 20217 | 7 | 2888.1429
2022-04-12 | 103820 | 168111 | 64291 | 7 | 9184.4286
2022-04-19 | 168111 | 266567 | 98456 | 7 | 14065.1429
2022-04-26 | 266567 | 364666 | 98099 | 7 | 14014.1429
2022-05-03 | 364666 | 464111 | 99445 | 7 | 14206.4286
2022-05-10 | 464111 | 560000 | 95889 | 7 | 13698.4286
2022-05-17 | 560000 | 655727 | 95727 | 7 | 13675.2857
2022-05-24 | 655727 | 750997 | 95270 | 7 | 13610
2022-05-31 | 750997 | 846125 | 95128 | 7 | 13589.7143
2022-06-07 | 846125 | 938610 | 92485 | 7 | 13212.1429
2022-06-14 | 938610 | 1035001 | 96391 | 7 | 13770.1429
2022-06-21 | 1035001 | 1128615 | 93614 | 7 | 13373.4286
2022-06-28 | 1128615 | 1222575 | 93960 | 7 | 13422.8571
2022-07-05 | 1222575 | 1318846 | 96271 | 7 | 13753
2022-07-12 | 1318846 | 1411212 | 92366 | 7 | 13195.1429
2022-07-19 | 1411212 | 1502869 | 91657 | 7 | 13093.8571
2022-07-26 | 1502869 | 1593698 | 90829 | 7 | 12975.5714
2022-08-02 | 1593698 | 1688111 | 94413 | 7 | 13487.5714
2022-08-09 | 1688111 | 1782181 | 94070 | 7 | 13438.5714
2022-08-16 | 1782181 | 1876615 | 94434 | 7 | 13490.5714
2022-08-23 | 1876615 | 1970670 | 94055 | 7 | 13436.4286
2022-08-30 | 1970670 | 2064741 | 94071 | 7 | 13438.7143
2022-09-06 | 2064741 | 2156964 | 92223 | 7 | 13174.7143
2022-09-13 | 2156964 | 2240163 | 83199 | 7 | 11885.5714
#REF! | 2240163 | 3741930 | 1501767 | #REF! | #REF!
2022-09-27 | 3741930 | 2435844 | 0 | #REF! | #REF!
2022-10-04 | 2435844 | #REF! | #REF! | 7 | #REF!
2022-10-11 | #REF! | #REF! | #REF! | 7 | #REF!
#REF! | #REF! | 3646632 | #REF! | #REF! | #REF!
#REF! | 3646632 | #REF! | #REF! | #REF! | #REF!
2022-11-01 | #REF! | 2654247 | #REF! | #REF! | #REF!
2022-11-08 | 2654247 | 2694517 | 40270 | 7 | 5752.8571
2022-11-15 | 2694517 | 2694517 | 0 | 7 | 0
2022-11-22 | 2694517 | 2749595 | 55078 | 7 | 7868.2857
2022-11-29 | 2749595 | 2844718 | 95123 | 7 | 13589
2022-12-06 | 2844718 | 2934818 | 90100 | 7 | 12871.4286
2022-12-13 | 2934818 | 3026595 | 91777 | 7 | 13111
2022-12-20 | 3026595 | 3118730 | 92135 | 7 | 13162.1429
2022-12-27 | 3118730 | 3208780 | 90050 | 7 | 12864.2857

## Well #15
Well #15 | Toloczko | [5 empty] | 1
Location | Vanderlip and Narcissa
Electri Meter No. | 256000-142735
Pump | 2hp, 180' Schaibler
Meter Readings
Date | Previous | Current | Weekly Gal. | Days | Ave daily | Notes
2021-05-11 |  | 5537440
2021-05-25 | 5537440 | 5734260 | 196820 | 14 | 14058.5714
2021-06-01 | 5734260 | 5824340 | 90080 | 7 | 12868.5714
2021-06-08 | 5824340 | 5906440 | 82100 | 7 | 11728.5714
2021-06-15 | 5906440 | 5980800 | 74360 | 7 | 10622.8571
2021-06-22 | 5980800 | 6049290 | 68490 | 7 | 9784.2857
2021-06-29 | 6049290 | 6124140 | 74850 | 7 | 10692.8571
2021-07-06 | 6124140 | 6207880 | 83740 | 7 | 11962.8571
2021-07-13 | 6207880 | 6294670 | 86790 | 7 | 12398.5714
2021-07-20 | 6294670 | 6339770 | 45100 | 7 | 6442.8571
2021-07-27 | 6339770 | 6363210 | 23440 | 7 | 3348.5714
2021-08-03 | 6363210 | 6366570 | 3360 | 7 | 480
2021-08-10 | 6366570 | 6407550 | 40980 | 7 | 5854.2857
2021-08-17 | 6407550 | 6462010 | 54460 | 7 | 7780
2021-08-24 | 6462010 | 6504130 | 42120 | 7 | 6017.1429
2021-08-31 | 6504130 | 6535850 | 31720 | 7 | 4531.4286
2021-09-07 | 6535850 | 6555960 | 20110 | 7 | 2872.8571 |  | Broken Electrical
2022-02-15 | 6555960 | 1302214 | 0 | 161 | 0
2022-02-22 | 1302214 | 1302214 | 0 | 7 | 0
2022-01-11 | 1302214 | 1072094 | 0 | -42 | 0
2022-01-25 | 1072094 | 1097100 | 25006 | 14 | 1786.1429
2022-02-02 | 1097100 | 1116336 | 19236 | 8 | 2404.5 | Replaced Pump with 3 hp Trevor
2022-02-08 | 1116336 | 1209170 | 92834 | 6 | 15472.3333
2022-02-15 | 1209170 | 1302214 | 93044 | 7 | 13292
2022-02-22 | 1302214 | 1302214 | 0 | 7 | 0
2022-03-01 | 1302214 | 1374800 | 72586 | 7 | 10369.4286 | Installed 2hp Schaiber
2022-03-08 | 1374800 | 1524178 | 149378 | 7 | 21339.7143
2022-03-15 | 1524178 | 1590448 | 66270 | 7 | 9467.1429
2022-03-22 | 1590448 | 1692722 | 102274 | 7 | 14610.5714
2022-03-29 | 1692722 | 1747245 | 54523 | 7 | 7789
2022-04-05 | 1747245 | 1825182 | 77937 | 7 | 11133.8571
2022-04-12 | 1825182 | 1906801 | 81619 | 7 | 11659.8571
2022-04-19 | 1906801 | 1988182 | 81381 | 7 | 11625.8571
2022-04-26 | 1988182 | 2069799 | 81617 | 7 | 11659.5714
2022-05-03 | 2069799 | 2112044 | 42245 | 7 | 6035
2022-05-10 | 2112044 | 2118704 | 6660 | 7 | 951.4286
2022-05-17 | 2118704 | 2118740 | 36 | 7 | 5.1429
2022-05-24 | 2118740 | 2118704 | 0 | 7 | 0
2022-05-31 | 2118704 | 2173900 | 55196 | 7 | 7885.1429
2022-06-07 | 2173900 | 2233400 | 59500 | 7 | 8500
2022-06-14 | 2233400 | 2293471 | 60071 | 7 | 8581.5714
2022-06-21 | 2293471 | 2350178 | 56707 | 7 | 8101
2022-06-28 | 2350178 | 2407119 | 56941 | 7 | 8134.4286
2022-07-05 | 2407119 | 2465221 | 58102 | 7 | 8300.2857
2022-07-12 | 2465221 | 2521872 | 56651 | 7 | 8093
2022-07-19 | 2521872 | 2579833 | 57961 | 7 | 8280.1429
2022-07-26 | 2579833 | 2629201 | 49368 | 7 | 7052.5714
2022-08-02 | 2629201 | 2629201 | 0 | 7 | 0
2022-08-09 | 2629201 | 2629201 | 0 | 7 | 0
2022-08-16 | 2629201 | 2636846 | 7645 | 7 | 1092.1429
2022-08-23 | 2636846 | 2651028 | 14182 | 7 | 2026
2022-08-30 | 2651028 | 2755113 | 104085 | 7 | 14869.2857
2022-09-06 | 2755113 | 2812236 | 57123 | 7 | 8160.4286
2022-09-13 | 2812236 | 2867561 | 55325 | 7 | 7903.5714
#REF! | 2867561 | 4041611 | 1174050 | #REF! | #REF!
2022-09-27 | 4041611 | 2982333 | 0 | #REF! | #REF!
2022-10-04 | 2982333 | #REF! | #REF! | 7 | #REF!
2022-10-11 | #REF! | #REF! | #REF! | 7 | #REF!
#REF! | #REF! | 229654 | #REF! | #REF! | #REF!
#REF! | 229654 | #REF! | #REF! | #REF! | #REF!
2022-11-01 | #REF! | 3263455 | #REF! | #REF! | #REF!
2022-11-08 | 3263455 | 3319844 | 56389 | 7 | 8055.5714
2022-11-15 | 3319844 | 3376840 | 56996 | 7 | 8142.2857
2022-11-22 | 3376840 | 3433663 | 56823 | 7 | 8117.5714
2022-11-29 | 3433663 | 3491373 | 57710 | 7 | 8244.2857
2022-12-06 | 3491373 | 3547810 | 56437 | 7 | 8062.4286
2022-12-13 | 3547810 | 3604816 | 57006 | 7 | 8143.7143
2022-12-20 | 3604816 | 3662657 | 57841 | 7 | 8263
2022-12-27 | 3662657 | 3718648 | 55991 | 7 | 7998.7143

## Well #16
Well #16 | Petak | [5 empty] | 1
Location | Petak, 25 Sweetbay
Electri Meter No. | 256000-142735
Pump | 1.5, 180'
Meter Readings
Date | Previous | Current | Weekly Gal. | Days | Ave daily | Notes
2021-05-11 |  | 9533520
2021-05-25 | 9533520 | 9693240 | 159720 | 14 | 11408.5714
2021-06-01 | 9693240 | 9771330 | 78090 | 7 | 11155.7143
2021-06-08 | 9771330 | 9849900 | 78570 | 7 | 11224.2857
2021-06-15 | 9849900 | 9928980 | 79080 | 7 | 11297.1429
2021-06-22 | 9928980 | 10007370 | 78390 | 7 | 11198.5714
2021-06-29 | 10007370 | 10085260 | 77890 | 7 | 11127.1429
2021-07-06 | 10085260 | 10162060 | 76800 | 7 | 10971.4286
2021-07-13 | 10162060 | 10238170 | 76110 | 7 | 10872.8571
2021-07-20 | 10238170 | 10310980 | 72810 | 7 | 10401.4286
2021-07-27 | 10310980 | 10377780 | 66800 | 7 | 9542.8571
2021-08-03 | 10377780 | 10456350 | 78570 | 7 | 11224.2857
2021-08-10 | 6098590 | 6098590 | 0 | 7 | 0 | Broken meter
2021-08-17 | 6098590 | 6155050 | 56460 | 7 | 8065.7143
2021-08-24 | 6155050 | 6259540 | 104490 | 7 | 14927.1429
2021-08-31 | 6259540 | 6360140 | 100600 | 7 | 14371.4286
2021-09-07 | 6360140 | 6461940 | 101800 | 7 | 14542.8571 |  | Broken Electrical
2022-02-15 | 6461940 | 8188720 | 1726780 | 161 | 10725.3416
2022-02-22 | 8188720 | 8224910 | 36190 | 7 | 5170
2022-01-11 | 8224910 | 7850890 | 0 | -42 | 0
2022-01-25 | 7850890 | 7980200 | 129310 | 14 | 9236.4286
2022-02-02 | 7980200 | 8054080 | 73880 | 8 | 9235
2022-02-08 | 8054080 | 8103040 | 48960 | 6 | 8160
2022-02-15 | 8103040 | 8188720 | 85680 | 7 | 12240
2022-02-22 | 8188720 | 8224910 | 36190 | 7 | 5170
2022-03-01 | 8224910 | 8273500 | 48590 | 7 | 6941.4286
2022-03-08 | 8273500 | 8335110 | 61610 | 7 | 8801.4286
2022-03-15 | 8335110 | 8401740 | 66630 | 7 | 9518.5714
2022-03-22 | 8401740 | 8485420 | 83680 | 7 | 11954.2857
2022-03-29 | 8485420 | 8549300 | 63880 | 7 | 9125.7143
2022-04-05 | 8549300 | 8607150 | 57850 | 7 | 8264.2857
2022-04-12 | 8607150 | 8703780 | 96630 | 7 | 13804.2857
2022-04-19 | 8703780 | 8753210 | 49430 | 7 | 7061.4286
2022-04-26 | 8753210 | 8822800 | 69590 | 7 | 9941.4286
2022-05-03 | 8822800 | 8903500 | 80700 | 7 | 11528.5714
2022-05-10 | 8903500 | 8977430 | 73930 | 7 | 10561.4286
2022-05-17 | 8977430 | 9044600 | 67170 | 7 | 9595.7143
2022-05-24 | 9044600 | 9078040 | 33440 | 7 | 4777.1429
2022-05-31 | 9078040 | 9129450 | 51410 | 7 | 7344.2857
2022-06-07 | 9129450 | 9234000 | 104550 | 7 | 14935.7143
2022-06-14 | 9234000 | 9357070 | 123070 | 7 | 17581.4286
2022-06-21 | 9357070 | 9373500 | 16430 | 7 | 2347.1429
2022-06-28 | 9373500 | 9583560 | 210060 | 7 | 30008.5714
2022-07-05 | 9583560 | 9703530 | 119970 | 7 | 17138.5714
2022-07-12 | 9703530 | 9819740 | 116210 | 7 | 16601.4286
2022-07-19 | 9819740 | 9841600 | 21860 | 7 | 3122.8571
2022-07-26 | 9841600 | 9841500 | 0 | 7 | 0
2022-08-02 | 9841500 | 9841500 | 0 | 7 | 0
2022-08-09 | 9841500 | 77100 | 0 | 7 | 0
2022-08-16 | 77100 | 191000 | 113900 | 7 | 16271.4286
2022-08-23 | 191000 | 376640 | 185640 | 7 | 26520
2022-08-30 | 376640 | 529190 | 152550 | 7 | 21792.8571
2022-09-06 | 529190 | 570330 | 41140 | 7 | 5877.1429
2022-09-13 | 570330 | 728240 | 157910 | 7 | 22558.5714
#REF! | 728240 | 9837010 | 9108770 | #REF! | #REF!
2022-09-27 | 9837010 | 1062150 | 0 | #REF! | #REF!
2022-10-04 | 1062150 | #REF! | #REF! | 7 | #REF!
2022-10-11 | #REF! | #REF! | #REF! | 7 | #REF!
#REF! | #REF! | 5800385 | #REF! | #REF! | #REF!
#REF! | 5800385 | #REF! | #REF! | #REF! | #REF!
2022-11-01 | #REF! | 1710820 | #REF! | #REF! | #REF!
2022-11-08 | 1710820 | 1840510 | 129690 | 7 | 18527.1429
2022-11-15 | 1840510 | 1996910 | 156400 | 7 | 22342.8571
2022-11-22 | 1996910 | 2120645 | 123735 | 7 | 17676.4286
2022-11-29 | 2120645 | 2220820 | 100175 | 7 | 14310.7143
2022-12-06 | 2220820 | 2312987 | 92167 | 7 | 13166.7143
2022-12-13 | 2312987 | 2425965 | 112978 | 7 | 16139.7143
2022-12-20 | 2425965 | 2526789 | 100824 | 7 | 14403.4286
2022-12-27 | 2526789 | 2769290 | 242501 | 7 | 34643

## Well #17
Well #17 | Seigel | [5 empty] | 1
Location | Bottom of Thyme near #3
Electri Meter No. | 256000-142735
Pump | .5, 200'
Meter Readings
Date | Previous | Current | Weekly Gal. | Days | Ave daily | Notes
2021-05-11 |  | 3209460
2021-05-25 | 3209460 | 3223280 | 13820 | 14 | 987.1429
2021-06-01 | 3223280 | 3229860 | 6580 | 7 | 940
2021-06-08 | 3229860 | 3236420 | 6560 | 7 | 937.1429
2021-06-15 | 3236420 | 3243020 | 6600 | 7 | 942.8571
2021-06-22 | 3243020 | 3249420 | 6400 | 7 | 914.2857
2021-06-29 | 3249420 | 3252350 | 2930 | 7 | 418.5714
2021-07-06 | 3252350 | 3252350 | 0 | 7 | 0
2021-07-13 | 3252350 | 3265870 | 13520 | 7 | 1931.4286
2021-07-20 | 3265870 | 3278890 | 13020 | 7 | 1860
2021-07-27 | 3278890 | 3279250 | 360 | 7 | 51.4286
2021-08-03 | 3279250 | 3286020 | 6770 | 7 | 967.1429
2021-08-10 | 3286020 | 3292220 | 6200 | 7 | 885.7143
2021-08-17 | 3292220 | 3298340 | 6120 | 7 | 874.2857
2021-08-24 | 3298340 | 3304620 | 6280 | 7 | 897.1429
2021-08-31 | 3304620 | 3310470 | 5850 | 7 | 835.7143
2021-09-07 | 3310470 | 3316510 | 6040 | 7 | 862.8571 |  | Broken Electrical
2022-02-15 | 3316510 | 3458040 | 141530 | 161 | 879.0683
2022-02-22 | 3458040 | 3464970 | 6930 | 7 | 990
2022-01-11 | 3464970 | 3425360 | 0 | -42 | 0
2022-01-25 | 3425360 | 3438700 | 13340 | 14 | 952.8571
2022-02-02 | 3438700 | 3446230 | 7530 | 8 | 941.25
2022-02-08 | 3446230 | 3451700 | 5470 | 6 | 911.6667
2022-02-15 | 3451700 | 3458040 | 6340 | 7 | 905.7143
2022-02-22 | 3458040 | 3464970 | 6930 | 7 | 990
2022-03-01 | 3464970 | 3470400 | 5430 | 7 | 775.7143
2022-03-08 | 3470400 | 3476480 | 6080 | 7 | 868.5714
2022-03-15 | 3476480 | 3482480 | 6000 | 7 | 857.1429
2022-03-22 | 3482480 | 3488440 | 5960 | 7 | 851.4286
2022-03-29 | 3488440 | 3494350 | 5910 | 7 | 844.2857
2022-04-05 | 3494350 | 3500350 | 6000 | 7 | 857.1429
2022-04-12 | 3500350 | 3506290 | 5940 | 7 | 848.5714
2022-04-19 | 3506290 | 3512190 | 5900 | 7 | 842.8571
2022-04-26 | 3512190 | 3518040 | 5850 | 7 | 835.7143
2022-05-03 | 3518040 | 3524050 | 6010 | 7 | 858.5714
2022-05-10 | 3524050 | 3522980 | 0 | 7 | 0
2022-05-17 | 3522980 | 3525780 | 2800 | 7 | 400
2022-05-24 | 3525780 | 3541120 | 15340 | 7 | 2191.4286
2022-05-31 | 3541120 | 3546740 | 5620 | 7 | 802.8571
2022-06-07 | 3546740 | 3570920 | 24180 | 7 | 3454.2857
2022-06-14 | 3570920 | 3557930 | 0 | 7 | 0
2022-06-21 | 3557930 | 3563420 | 5490 | 7 | 784.2857
2022-06-28 | 3563420 | 3568800 | 5380 | 7 | 768.5714
2022-07-05 | 3568800 | 3575360 | 6560 | 7 | 937.1429
2022-07-12 | 3575360 | 3579730 | 4370 | 7 | 624.2857
2022-07-19 | 3579730 | 3582893 | 3163 | 7 | 451.8571
2022-07-26 | 3582893 | 3590360 | 7467 | 7 | 1066.7143
2022-08-02 | 3590360 | 3595620 | 5260 | 7 | 751.4286
2022-08-09 | 3595620 | 3600830 | 5210 | 7 | 744.2857
2022-08-16 | 3600830 | 3635000 | 34170 | 7 | 4881.4286
2022-08-23 | 3635000 | 3640991 | 5991 | 7 | 855.8571
2022-08-30 | 3640991 | 3616100 | 0 | 7 | 0
2022-09-06 | 3616100 | 3621470 | 5370 | 7 | 767.1429
2022-09-13 | 3621470 | 3626400 | 4930 | 7 | 704.2857
#REF! | 3626400 | 2340796 | 0 | #REF! | #REF!
2022-09-27 | 2340796 | 3636580 | 1295784 | #REF! | #REF!
2022-10-04 | 3636580 | #REF! | #REF! | 7 | #REF!
2022-10-11 | #REF! | #REF! | #REF! | 7 | #REF!
#REF! | #REF! | 3869876 | #REF! | #REF! | #REF!
#REF! | 3869876 | #REF! | #REF! | #REF! | #REF!
2022-11-01 | #REF! | 3660860 | #REF! | #REF! | #REF!
2022-11-08 | 3660860 | 3665570 | 4710 | 7 | 672.8571
2022-11-15 | 3665570 | 3670360 | 4790 | 7 | 684.2857
2022-11-22 | 3670360 | 3676987 | 6627 | 7 | 946.7143
2022-11-29 | 3676987 | 3679900 | 2913 | 7 | 416.1429
2022-12-06 | 3679900 | 3681890 | 1990 | 7 | 284.2857
2022-12-13 | 3681890 | 3684987 | 3097 | 7 | 442.4286
2022-12-20 | 3684987 | 3688735 | 3748 | 7 | 535.4286
2022-12-27 | 3688735 | 3699430 | 10695 | 7 | 1527.8571

## Well #19
Well #19 | 1 | [5 empty] | 1
Location | End of Narcissa on preserve
Electri Meter No. | 256000-142735
Pump | 1.5, 250'
Meter Readings
Date | Previous | Current | Weekly Gal. | Days | Ave daily | Notes
2021-05-11 |  | 9398420
2021-05-25 | 9398420 | 9503060 | 104640 | 14 | 7474.2857
2021-06-01 | 9503060 | 9555910 | 52850 | 7 | 7550
2021-06-08 | 9555910 | 9607700 | 51790 | 7 | 7398.5714
2021-06-15 | 9607700 | 9658750 | 51050 | 7 | 7292.8571
2021-06-22 | 9658750 | 9707870 | 49120 | 7 | 7017.1429
2021-06-29 | 9707870 | 9756200 | 48330 | 7 | 6904.2857
2021-07-06 | 9756200 | 9800190 | 43990 | 7 | 6284.2857
2021-07-13 | 9800190 | 9847290 | 47100 | 7 | 6728.5714
2021-07-20 | 9847290 | 9851370 | 4080 | 7 | 582.8571
2021-07-27 | 9851370 | 9931040 | 79670 | 7 | 11381.4286
2021-08-03 | 9931040 | 9977290 | 46250 | 7 | 6607.1429
2021-08-10 | 9977290 | 10019850 | 42560 | 7 | 6080
2021-08-17 | 10019850 | 10062080 | 42230 | 7 | 6032.8571
2021-08-24 | 10062080 | 10107800 | 45720 | 7 | 6531.4286
2021-08-31 | 10107800 | 10145770 | 37970 | 7 | 5424.2857
2021-09-07 | 10145770 | 10184620 | 38850 | 7 | 5550 |  | Broken Electrical
#REF! | 10184620 | #REF! | #REF! | #REF! | #REF!
#REF! | #REF! | #REF! | #REF! | #REF! | #REF!
#REF! | #REF! | #REF! | #REF! | #REF! | #REF!
#REF! | #REF! | #REF! | #REF! | #REF! | #REF!
#REF! | #REF! | #REF! | #REF! | #REF! | #REF!
#REF! | #REF! | #REF! | #REF! | #REF! | #REF!
#REF! | #REF! | #REF! | #REF! | #REF! | #REF!
#REF! | #REF! | #REF! | #REF! | #REF! | #REF!
#REF! | #REF! | #REF! | #REF! | #REF! | #REF!
#REF! | #REF! | #REF! | #REF! | #REF! | #REF!
#REF! | #REF! | #REF! | #REF! | #REF! | #REF!
#REF! | #REF! | #REF! | #REF! | #REF! | #REF!
#REF! | #REF! | #REF! | #REF! | #REF! | #REF!
#REF! | #REF! | #REF! | #REF! | #REF! | #REF!
#REF! | #REF! | #REF! | #REF! | #REF! | #REF!
2022-02-22 | #REF! | 10823740 | #REF! | #REF! | #REF!

## Yamaguchi
Well #19 | 1 | [5 empty] | 1
Location | End of Narcissa on preserve
Electri Meter No. | 256000-142735
Pump | 0.5
Meter Readings
Date | Previous | Current | Weekly Gal. | Days | Ave daily | Notes
2021-05-11 |  | 0
2021-05-25 | 0 | 0 | 0 | 14 | 0
2021-06-01 | 0 | 0 | 0 | 7 | 0
2021-06-08 | 0 | 0 | 0 | 7 | 0
2021-06-15 | 0 | 0 | 0 | 7 | 0
2021-06-22 | 0 | 0 | 0 | 7 | 0
2021-06-29 | 0 | 0 | 0 | 7 | 0
2021-07-06 | 0 | 0 | 0 | 7 | 0
2021-07-13 | 0 | 0 | 0 | 7 | 0
2021-07-20 | 0 | 0 | 0 | 7 | 0
2021-07-27 | 0 | 0 | 0 | 7 | 0
2021-08-03 | 0 | 0 | 0 | 7 | 0
2021-08-10 | 0 | 0 | 0 | 7 | 0
2021-08-17 | 0 | 0 | 0 | 7 | 0
2021-08-24 | 0 | 4259850 | 4259850 | 7 | 0 | 0.30769
2021-08-31 | 4259850 | 4300260 | 40410 | 7 | 5772.8571
2021-09-07 | 4300260 | 4359650 | 59390 | 7 | 8484.2857 |  | Broken Electrical
2022-02-15 | 4359650 | 5149750 | 790100 | 161 | 4907.4534
2022-02-22 | 5149750 | 5174830 | 25080 | 7 | 3582.8571
2022-01-11 | 5174830 | 5017670 | 0 | -42 | 0
2022-01-25 | 5017670 | 5071590 | 53920 | 14 | 3851.4286
2022-02-02 | 5071590 | 5102140 | 30550 | 8 | 3818.75
2022-02-08 | 5102140 | 5123850 | 21710 | 6 | 3618.3333
2022-02-15 | 5123850 | 5149750 | 25900 | 7 | 3700
2022-02-22 | 5149750 | 5174830 | 25080 | 7 | 3582.8571
2022-03-01 | 5174830 | 5199360 | 24530 | 7 | 3504.2857
2022-03-08 | 5199360 | 5223820 | 24460 | 7 | 3494.2857
2022-03-15 | 5223820 | 5247460 | 23640 | 7 | 3377.1429
2022-03-22 | 5247460 | 5271480 | 24020 | 7 | 3431.4286
2022-03-29 | 5271480 | 5295650 | 24170 | 7 | 3452.8571
2022-04-05 | 5295650 | 5319260 | 23610 | 7 | 3372.8571
2022-04-12 | 5319260 | 5403150 | 83890 | 7 | 11984.2857
2022-04-19 | 5403150 | 5566240 | 163090 | 7 | 23298.5714
2022-04-26 | 5566240 | 5689400 | 123160 | 7 | 17594.2857
2022-05-03 | 5689400 | 5689400 | 0 | 7 | 0
2022-05-10 | 5689400 | 5689400 | 0 | 7 | 0
2022-05-17 | 5689400 | 5689400 | 0 | 7 | 0
2022-05-24 | 5689400 | 5689400 | 0 | 7 | 0
2022-05-31 | 5689400 | 5689400 | 0 | 7 | 0
2022-06-07 | 5689400 | 5689400 | 0 | 7 | 0
2022-06-14 | 5689400 | 5689400 | 0 | 7 | 0
2022-06-21 | 5689400 | 5689400 | 0 | 7 | 0
2022-06-28 | 5689400 | 5689400 | 0 | 7 | 0
2022-07-05 | 5689400 | 5689400 | 0 | 7 | 0
2022-07-12 | 5689400 | 5689400 | 0 | 7 | 0
2022-07-19 | 5689400 | 5689400 | 0 | 7 | 0
2022-07-26 | 5689400 | 5689400 | 0 | 7 | 0
2022-08-02 | 5689400 | 5689400 | 0 | 7 | 0
2022-08-09 | 5689400 | 5689400 | 0 | 7 | 0
2022-08-16 | 5689400 | 5689400 | 0 | 7 | 0
2022-08-23 | 5689400 | 5689400 | 0 | 7 | 0
2022-08-30 | 5689400 | 5689400 | 0 | 7 | 0
2022-09-06 | 5689400 | 5600440 | 0 | 7 | 0
2022-09-13 | 5600440 | 5650400 | 49960 | 7 | 7137.1429
#REF! | 5650400 | 892220 | 0 | #REF! | #REF!
2022-09-27 | 892220 | 5720125 | 4827905 | #REF! | #REF!
2022-10-04 | 5720125 | #REF! | #REF! | 7 | #REF!
2022-10-11 | #REF! | #REF! | #REF! | 7 | #REF!
#REF! | #REF! | 10163500 | #REF! | #REF! | #REF!
#REF! | 10163500 | #REF! | #REF! | #REF! | #REF!
2022-11-01 | #REF! | 5903300 | #REF! | #REF! | #REF!
2022-11-08 | 5903300 | 5935210 | 31910 | 7 | 4558.5714
2022-11-15 | 5935210 | 5965700 | 30490 | 7 | 4355.7143
2022-11-22 | 5965700 | 5999600 | 33900 | 7 | 4842.8571
2022-11-29 | 5999600 | 6022580 | 22980 | 7 | 3282.8571
2022-12-06 | 6022580 | 6051210 | 28630 | 7 | 4090
2022-12-13 | 6051210 | 6081080 | 29870 | 7 | 4267.1429
2022-12-20 | 6081080 | 6111300 | 30220 | 7 | 4317.1429
2022-12-27 | 6111300 | 6141530 | 30230 | 7 | 4318.5714

## SCE Correlation
DATA SUMMARY, METER READINGS
| 1 | 2 | 7 | 11 | 12 | 13 | 15 | 16 | 17 | 19 | Yamaguchi
78570
2021-07-20 | 5449940 | 7529860 | 6960590 | 2499060 | 3220060 | 6839100 | 6339770 | 10310980 | 3278890 | 9851370
2021-07-27 | 5449940 | 7581100 | 6994790 | 2560540 | 3292950 | 6908450 | 6363210 | 10377780 | 3279250 | 9931040
2021-08-03 | 5449940 | 7641530 | 7018690 | 2636850 | 3381030 | 6980380 | 6366570 | 10456350 | 3286020 | 9977290
2021-08-10 | 5561250 | 7696310 | 7048140 | 2705010 | 3464110 | 7065500 | 6407550 | 10534920 | 3292220 | 10019850
Gallons | 111310 | 166450 | 87550 | 205950 | 244050 | 226400 | 67780 | 223940 | 13330 | 168480 | 0
KWhr | 1459 | 465 | 400 |  | 1210 | 1773 | 1815 | 2727 |  |  |  | 9849
$$ 7/15-8/12 | 368.04 | 137.62 | 101.48 |  | 298.7 | 430.93 | 330.24 | 647.57
off most of period
Well Depth | 295 | 239 | 136 |  | 200 | 297 | 180 | 180
Horse Power | 1.5 | 1.5 | 0.5 |  | 1.5 | 1.5 | 3 | 1.5
$$/KWhrs | 0.25225 | 0.29596 | 0.2537 |  | 0.24686 | 0.24305 | 0.18195 | 0.23747
Gal/KWhr | 76.292 | 357.957 | 218.875 |  | 201.6942 | 127.6932 | 37.3444 | 82.1195
$$/1000 gal | 3.3064 | 0.82679 | 1.1591 |  | 1.2239 | 1.9034 | 4.8722 | 2.8917
| 1 | 2 | 7 | 11 | 12 | 13 | 15 | 16 | 17 | 19 | Yamaguchi
| Narc/Ginger | Lwr Narcissa | Mid Narcissa |  | Upper Ginger | King/ Sweetbay | 89 Narcissa | Petak